## CR 503 21+50
Time of Concentration to Upstream Inlet | [9 empty] | Hart Road Culvert - Drainage area too small, outside limits for equation
[10 empty] | Values | Units | Definitions
[10 empty] | 3501190 | SQ. FT. | CONTDA = Contributing Drainage Area
[10 empty] | 0.12559 | SQ. MI.
Sheet Flow | [9 empty] | 80.3763 | Acres | STORAGE = Storage Area
| Elev. UP | Elev. DN | Length | Slope | To |  |  |  |  | 2.64 | %
| (ft) | (ft) | (ft) | (ft/ft) | (min) |  |  |  |  | 1278 | FT. | TOTAL CHANNEL LENGTH
| 668 | 652 | 85 | 0.1882 | 4.37 |  |  |  |  | 127.8 | FT. | L10 = 10% of the Distance along channel
[5 empty] | 4.37 |  |  |  |  | 707 | FT. | Elev10 = Elevation at point L10
[10 empty] | 1086.3 | FT. | L85 = 85% of the Distance along channel
Shallow Concentrated Flow | [9 empty] | 870 | FT. | Elev85 = Elevation at point L85
| Elev. UP | Elev. DN | Length | Slope | k | V | Ts |  |  | 958.5 | FT. | Length = L85 - L10
| (ft) | (ft) | (ft) | (%) |  | (ft/s) | (min) |  |  | 119 | FT./MI. | SLOPE = (Elev10-Elev85)/Length
| 652 | 650 | 240 | 0.83333 | 0.152 | 0.45512 | 8.7889 |  |  |  | CFS | Q# = Flood-Peak Discharge
| 650 | 635 | 431 | 3.4803 | 0.213 | 1.3033 | 5.5114 |  |  |  |  | # = Frequency of Storm
| 635 | 559 | 502 | 15.1394 | 0.619 | 7.8999 | 1.0591
| 559 | 549.25 | 172 | 5.6686 | 0.457 | 3.5688 | 0.80325
16.1627
Tc = To + Ts | [8 empty] | Q2 | 28.61 | CFS | = 93.5(CONTDA) 0.782(SLOPE)0.172(STORAGE+1)-0.297
|  | Tc = | 20.5327 | minutes |  |  |  |  | Q5 | 51.16 | CFS | = 133(CONTDA) 0.769(SLOPE)0.221(STORAGE+1)-0.322
Drainage Area | [8 empty] | Q10 | 67.84 | CFS | = 159(CONTDA) 0.764(SLOPE)0.244(STORAGE+1)-0.335
|  | C | A | CA
Wooded |  | 0.4 | 15.5 | 6.2 | Wooded steep slopes |  |  |  | Q25 | 89.02 | CFS | = 191(CONTDA) 0.760(SLOPE)0.264(STORAGE+1)-0.347
Impervious |  | 0.9 | 5.6 | 5.04
Residentual/Slope |  | 0.4 | 8.3 | 3.32 |  |  |  |  | Q50 | 105.19 | CFS | = 214(CONTDA) 0.757(SLOPE)0.276(STORAGE+1)-0.355
Total |  |  | 29.4 | 14.56 |  |  |  |  | Q100 | 120.11 | CFS | = 236(CONTDA) 0.756(SLOPE)0.285(STORAGE+1)-0.363
Rainfall Intensity
| i = a / (Tc + b)^c |  |  | Q = CiA
|  |  |  | (cfs) |  | a | b | c
i2 = | 2.7679 | (in/hr) | Q2 = | 40.3011 | 2-Year | 85.568 | 16.5 | 0.95
i25 = | 4.9208 | (in/hr) | Q25 = | 71.6473 | 10-Year | 198.92 | 19.3 | 1.004
i50 = | 5.3267 | (in/hr) | Q50 = | 77.5565 | 50-Year | 206.025 | 19.6 | 0.99
i100 = | 6.1011 | (in/hr) | Q100 = | 88.8315 | 100-Year | 355.551 | 23.199 | 1.076
| 2-Year | 5-Year | 10-Year | 25-Year | 50-Year | 100-Year
Constant | Event | Event | Event | Event | Event | Event
| (in/hr) | (in/hr) | (in/hr) | (in/hr) | (in/hr) | (in/hr)
a | 85.568 |  | 112.172 | 198.92 | 206.025 | 355.551 | 42.571
b | 16.5 |  | 16.8 | 19.3 | 19.6 | 23.199 | 6.2
c | 0.95 |  | 0.923 | 1.004 | 0.99 | 1.076 | 0.583
Note on T6: Value Must be between: Min. 0.26 Sq. Mi. to Max. 3630 Sq. Mi.
Note on T8: Value must be between: Min. 0.0% to Max. 1.6%
Note on T15: Value must be between: Min. 3.4 Ft./Mi. to Max. 145 Ft./Mi.