## Sheet1
SR 823 STA 297+33.59
TECHNIQUES FOR ESTIMATING FLOOD-PEAK
DISCHARGES OF RURAL, UNREGULATED STREAMS IN OHIO AREA A
U.S. GEOLOGICAL SURVEY Water Resources Investigations Report 89-4126
| Values | Units | Definitions
| 25591080 | SQ. FT. | CONTDA = Contributing Drainage Area | 587.4904
| 0.91795 | SQ. MI. |  | 0.91795
| 587.4904 | ACRES | STORAGE = Storage Area
| 0.0022957 | %
| 9313 | FT. | TOTAL CHANNEL LENGTH
| 931.3 | FT. | L10 = 10% of the Distance along channel
| 590 | FT. | Elev10 = Elevation at point L10
| 7916.05 | FT. | L85 = 85% of the Distance along channel
| 800 | FT. | Elev85 = Elevation at point L85
| 6984.75 | FT. | Length = L85 - L10
| 158.7458 | FT./MI. | SLOPE = (Elev10-Elev85)/Length
|  | CFS | Q# = Flood-Peak Discharge
# = Frequency of Storm
Q2 | 100 | CFS | = 56.1(CONTDA) 0.782(SLOPE)0.172(STORAGE+1)-0.297
Q5 | 242 | CFS | = 84.5(CONTDA) 0.769(SLOPE)0.221(STORAGE+1)-0.322
Q10 | 335 | CFS | = 104(CONTDA) 0.764(SLOPE)0.244(STORAGE+1)-0.335
Q25 | 460 | CFS | = 129(CONTDA) 0.760(SLOPE)0.264(STORAGE+1)-0.347
Q50 | 600 | CFS | = 148(CONTDA) 0.757(SLOPE)0.276(STORAGE+1)-0.355
Q100 | 700 | CFS | = 167(CONTDA) 0.756(SLOPE)0.285(STORAGE+1)-0.363
Note on B8: Value Must be between: Min. 0.012 Sq. Mi. to Max. 7,422 Sq. Mi.
Note on B10: Value must be between: Min. 0.0% to Max. 5.6%
Note on B17: Value must be between: Min. 1.4 Ft./Mi. to Max. 994 Ft./Mi.