## Area68
|  | Client: | ODOT |  |  |  | Sheet: | of
|  | Subject: | Rational Method Peak Flow |  |  |  | Order No:
Area 69
|  | Computed by: KAG |  |  |  | Date: | 2009-07-06
|  | Checked by: |  |  |  | Date:
Rational Method
Coefficient of Runoff (1101.2.3)
|  |  | Area (Sft) | Area (Ac) | C
| Pavement Area |  | 27847 | 0.63928 | 0.9
| Non-paved Area |  | 314753 | 7.2257 | 0.6
Other
| Total Area |  |  | 7.865 | acres |  | Weighted "C" = | 0.62438
Overland Flow |  |  | Length | 30
|  |  | High Elevation | 785.5
|  |  | Low Elevation | 785 |  | to | 3.955 | (1101.2.2)
|  |  | Slope % | 1.6667
Shallow Concentrated Flow |  |  | Length | 1130
|  |  | High Elevation | 785
|  |  | Low Elevation | 733
|  |  | Slope % | 4.6018
|  |  | k | 0.457 | (Grassed waterways - Table 1101-1)
|  |  | V | 3.2165 | (1101.2.2)
|  |  | ts | 5.8552 | (1101.2.2)
Since the time of concentration = to + ts | [5 empty] | tc | 10 | min
For Intensity Zone D
Frequency | a | b | c | Ac | tc | C | I | Q cu ft/s
2 Years | 85.568 | 16.5 | 0.95 | 7.865 | 10 | 0.62438 | 3.8039 | 18.6801
5 Years | 118.822 | 18.7 | 0.969 | 7.865 | 10 | 0.62438 | 4.5942 | 22.5611
10 Years | 112.172 | 16.8 | 0.923 | 7.865 | 10 | 0.62438 | 5.3916 | 26.4769
25 Years | 198.92 | 19.3 | 1.004 | 7.865 | 10 | 0.62438 | 6.698 | 32.8923
50 Years | 206.025 | 19.6 | 0.99 | 7.865 | 10 | 0.62438 | 7.2001 | 35.3584
100 Years | 355.551 | 23.199 | 1.076 | 7.865 | 10 | 0.62438 | 8.2068 | 40.3017