## 353+88
TECHNIQUES FOR ESTIMATING FLOOD-PEAK
DISCHARGES OF RURAL, UNREGULATED STREAMS IN OHIO AREA C
U.S. GEOLOGICAL SURVEY Water Resources Investigations Report 89-4126
Time of Concentration to Upstream Inlet | [10 empty] | Hart Road Culvert - Drainage area too small, outside limits for equation
[11 empty] | Values | Units | Definitions
[11 empty] | 3501190 | SQ. FT. | CONTDA = Contributing Drainage Area
[11 empty] | 0.12559 | SQ. MI.
Sheet Flow | [10 empty] | 80.3763 | Acres | STORAGE = Storage Area
| Elev. UP | Elev. DN | Length | Slope | To | [5 empty] | 2.64 | %
| (ft) | (ft) | (ft) | (ft/ft) | (min) | [5 empty] | 1278 | FT. | TOTAL CHANNEL LENGTH
| 853 | 843 | 99 | 0.101 | 5.8 | [5 empty] | 127.8 | FT. | L10 = 10% of the Distance along channel
[5 empty] | 5.8 | [5 empty] | 707 | FT. | Elev10 = Elevation at point L10
[11 empty] | 1086.3 | FT. | L85 = 85% of the Distance along channel
Shallow Concentrated Flow | [10 empty] | 870 | FT. | Elev85 = Elevation at point L85
| Elev. UP | Elev. DN | Length | Slope | k | V | Ts |  |  |  | 958.5 | FT. | Length = L85 - L10
| (ft) | (ft) | (ft) | (%) |  | (ft/s) | (min) |  |  |  | 119 | FT./MI. | SLOPE = (Elev10-Elev85)/Length
| 843 | 635 | 1100 | 18.9091 | 0.076 | 1.084 | 16.9129 |  |  |  |  | CFS | Q# = Flood-Peak Discharge
| 635 | 605 | 480 | 6.25 | 0.457 | 3.7474 | 2.1348 | [5 empty] | # = Frequency of Storm
19.0477
Tc = To + Ts | [9 empty] | Q2 | 28.61 | CFS | = 93.5(CONTDA) 0.782(SLOPE)0.172(STORAGE+1)-0.297
|  | Tc = | 24.8477 | minutes | [5 empty] | Q5 | 51.16 | CFS | = 133(CONTDA) 0.769(SLOPE)0.221(STORAGE+1)-0.322
Drainage Area |  |  |  |  | Post |  |  |  |  | Q10 | 67.84 | CFS | = 159(CONTDA) 0.764(SLOPE)0.244(STORAGE+1)-0.335
|  | C | A | CA | A | CA
Wooded |  | 0.4 | 20.96 | 8.384 | 22.146 | 8.8584 |  |  |  | Q25 | 89.02 | CFS | = 191(CONTDA) 0.760(SLOPE)0.264(STORAGE+1)-0.347
Impervious |  | 0.9 |  |  | 2.5799 | 2.3219
Grass |  | 0.4 | [7 empty] | Q50 | 105.19 | CFS | = 214(CONTDA) 0.757(SLOPE)0.276(STORAGE+1)-0.355
Slopes |  | 0.5 |  |  | 4.4941 | 2.2471
Total |  |  | 20.96 | 8.384 | 29.22 | 13.4274 |  |  |  | Q100 | 120.11 | CFS | = 236(CONTDA) 0.756(SLOPE)0.285(STORAGE+1)-0.363
Rainfall Intensity
|  |  |  | Pre | Post
| i = a / (Tc + b)^c |  |  | Q = CiA | Q = CiA
|  |  |  | (cfs) | (cfs) |  | a | b | c
i2 = | 2.4928 | (in/hr) | Q2 = | 20.8994 | 33.4713 | 2-Year | 85.568 | 16.5 | 0.95
i10 = | 3.5892 | (in/hr) | Q10 = | 30.0921 | 48.1939 | 10-Year | 112.172 | 16.8 | 0.923
i50 = | 4.8145 | (in/hr) | Q50 = | 40.3645 | 64.6457 | 50-Year | 206.025 | 19.6 | 0.99
i100 = | 5.5136 | (in/hr) | Q100 = | 46.2256 | 74.0325 | 100-Year | 355.551 | 23.199 | 1.076
| 2-Year | 5-Year | 10-Year | 25-Year | 50-Year | 100-Year
Constant | Event | Event | Event | Event | Event | Event
| (in/hr) | (in/hr) | (in/hr) | (in/hr) | (in/hr) | (in/hr)
a | 85.568 |  | 112.172 | 198.92 | 206.025 | 355.551 | 42.571
b | 16.5 |  | 16.8 | 19.3 | 19.6 | 23.199 | 6.2
c | 0.95 |  | 0.923 | 1.004 | 0.99 | 1.076 | 0.583
WinTR-55 Current Data Description
--- Identification Data ---
User: KAG Date: 8/1/2011
Project: SCI823 Units: English
SubTitle: Pre 353+88 Areal Units: Acres
State: Ohio
County: Scioto
Filename: G:\KGruver\ODOT\sta 353.w55
--- Sub-Area Data ---
Name Description Reach Area(ac) RCN Tc
------------------------------------------------------------------------------
353+88 Outlet 20.96 72 .271
Total area: 20.96 (ac)
--- Storm Data --
Rainfall Depth by Rainfall Return Period
2-Yr 5-Yr 10-Yr 25-Yr 50-Yr 100-Yr 1-Yr
(in) (in) (in) (in) (in) (in) (in)
--------------------------------------------------------------------------------
2.7 3.5 3.9 4.5 5.0 5.3 2.4
Storm Data Source: Scioto County, OH (NRCS)
Rainfall Distribution Type: Type II
Dimensionless Unit Hydrograph: <standard>



KAG SCI823
Pre 353+88
Scioto County, Ohio
Hydrograph Peak/Peak Time Table
AG SCI823
Sub-Area Peak Flow and Peak Time (hr) by Rainfall Return Period | [8 empty] | Pre 353+88
or Reach ANALYSIS: 50-Yr 100-Yr | [8 empty] | Scioto County, Ohio
Identifier (cfs) (cfs) (cfs)
(hr) (hr) (hr) | [8 empty] | Hydrograph Peak/Peak Time Table
----------------------------------------------------------------------------------
SUBAREAS | [8 empty] | Sub-Area Peak Flow and Peak Time (hr) by Rainfall Return Period
353+88 45.50 55.25 61.25 | [8 empty] | or Reach ANALYSIS: 50-Yr 100-Yr
12.06 12.06 12.06 | [8 empty] | Identifier (cfs) (cfs) (cfs)
(hr) (hr) (hr)
----------------------------------------------------------------------------------
REACHES | [8 empty] | SUBAREAS
353+88 54.10 65.48 72.74
OUTLET 45.50 55.25 61.25 | [8 empty] | 12.14 12.15 12.13

 | [8 empty] | REACHES

KAG SCI823 | [8 empty] | OUTLET 54.10 65.48 72.74
Pre 353+88
Scioto County, Ohio | [8 empty] | 
Sub-Area Time of Concentration Details
Sub-Area Flow Mannings's End Wetted Travel
Identifier/ Length Slope n Area Perimeter Velocity Time
(ft) (ft/ft) (sq ft) (ft) (ft/sec) (hr)
--------------------------------------------------------------------------------
353+88
SHEET 99 0.1117 0.400 0.194
SHALLOW 1100 0.1844 0.050 0.044
SHALLOW 480 0.0625 0.050 0.033
Time of Concentration .271
========



Note on T13: Value Must be between: Min. 0.26 Sq. Mi. to Max. 3630 Sq. Mi.
Note on T15: Value must be between: Min. 0.0% to Max. 1.6%
Note on T22: Value must be between: Min. 3.4 Ft./Mi. to Max. 145 Ft./Mi.

## 364+36
TECHNIQUES FOR ESTIMATING FLOOD-PEAK
DISCHARGES OF RURAL, UNREGULATED STREAMS IN OHIO AREA C
U.S. GEOLOGICAL SURVEY Water Resources Investigations Report 89-4126
Time of Concentration to Upstream Inlet | [10 empty] | Hart Road Culvert - Drainage area too small, outside limits for equation
[11 empty] | Values | Units | Definitions
[11 empty] | 3501190 | SQ. FT. | CONTDA = Contributing Drainage Area
[11 empty] | 0.12559 | SQ. MI.
Sheet Flow | [10 empty] | 80.3763 | Acres | STORAGE = Storage Area
| Elev. UP | Elev. DN | Length | Slope | To | [5 empty] | 2.64 | %
| (ft) | (ft) | (ft) | (ft/ft) | (min) | [5 empty] | 1278 | FT. | TOTAL CHANNEL LENGTH
| 875 | 866 | 100 | 0.09 | 6.06 | [5 empty] | 127.8 | FT. | L10 = 10% of the Distance along channel
[5 empty] | 6.06 | [5 empty] | 707 | FT. | Elev10 = Elevation at point L10
[11 empty] | 1086.3 | FT. | L85 = 85% of the Distance along channel
Shallow Concentrated Flow | [10 empty] | 870 | FT. | Elev85 = Elevation at point L85
| Elev. UP | Elev. DN | Length | Slope | k | V | Ts |  |  |  | 958.5 | FT. | Length = L85 - L10
| (ft) | (ft) | (ft) | (%) |  | (ft/s) | (min) |  |  |  | 119 | FT./MI. | SLOPE = (Elev10-Elev85)/Length
| 866 | 640 | 1545 | 14.6278 | 0.076 | 0.9534 | 27.0085 |  |  |  |  | CFS | Q# = Flood-Peak Discharge
| 640 | 605 | 472 | 7.4153 | 0.457 | 4.0818 | 1.9272 | [5 empty] | # = Frequency of Storm
28.9357
Tc = To + Ts | [9 empty] | Q2 | 28.61 | CFS | = 93.5(CONTDA) 0.782(SLOPE)0.172(STORAGE+1)-0.297
|  | Tc = | 34.9957 | minutes | [5 empty] | Q5 | 51.16 | CFS | = 133(CONTDA) 0.769(SLOPE)0.221(STORAGE+1)-0.322
Drainage Area |  |  |  |  | Post |  |  |  |  | Q10 | 67.84 | CFS | = 159(CONTDA) 0.764(SLOPE)0.244(STORAGE+1)-0.335
|  | C | A | CA | A | CA
Wooded |  | 0.4 | 34.1573 | 13.6629 | 30.045 | 12.018 |  |  |  | Q25 | 89.02 | CFS | = 191(CONTDA) 0.760(SLOPE)0.264(STORAGE+1)-0.347
Impervious |  | 0.9 |  |  | 2.1442 | 1.9298
Slopes |  | 0.5 | 1.166 | 0.583 | 3.1108 | 1.5554
Total |  |  | 35.3233 | 14.2459 | 35.3 | 15.5032 |  |  |  | Q100 | 120.11 | CFS | = 236(CONTDA) 0.756(SLOPE)0.285(STORAGE+1)-0.363
Rainfall Intensity
|  |  |  | Pre | Post
| i = a / (Tc + b)^c |  |  | Q = CiA | Q = CiA
|  |  |  | (cfs) | (cfs) |  | a | b | c
i2 = | 2.0236 | (in/hr) | Q2 = | 28.8283 | 31.3725 | 2-Year | 85.568 | 16.5 | 0.95
i10 = | 2.9349 | (in/hr) | Q10 = | 41.8102 | 45.5001 | 10-Year | 112.172 | 16.8 | 0.923
i50 = | 3.9277 | (in/hr) | Q50 = | 55.953 | 60.8911 | 50-Year | 206.025 | 19.6 | 0.99
i100 = | 4.4863 | (in/hr) | Q100 = | 63.9113 | 69.5517 | 100-Year | 355.551 | 23.199 | 1.076
71 | 84 | 93
| 2-Year | 5-Year | 10-Year | 25-Year | 50-Year | 100-Year
Constant | Event | Event | Event | Event | Event | Event
| (in/hr) | (in/hr) | (in/hr) | (in/hr) | (in/hr) | (in/hr)
a | 85.568 |  | 112.172 | 198.92 | 206.025 | 355.551 | 42.571
b | 16.5 |  | 16.8 | 19.3 | 19.6 | 23.199 | 6.2
c | 0.95 |  | 0.923 | 1.004 | 0.99 | 1.076 | 0.583
Note on T13: Value Must be between: Min. 0.26 Sq. Mi. to Max. 3630 Sq. Mi.
Note on T15: Value must be between: Min. 0.0% to Max. 1.6%
Note on T22: Value must be between: Min. 3.4 Ft./Mi. to Max. 145 Ft./Mi.

## 364+36 (2)
TECHNIQUES FOR ESTIMATING FLOOD-PEAK
DISCHARGES OF RURAL, UNREGULATED STREAMS IN OHIO AREA C
U.S. GEOLOGICAL SURVEY Water Resources Investigations Report 89-4126
Time of Concentration to Upstream Inlet | [10 empty] | Hart Road Culvert - Drainage area too small, outside limits for equation
[11 empty] | Values | Units | Definitions
[11 empty] | 3501190 | SQ. FT. | CONTDA = Contributing Drainage Area
[11 empty] | 0.12559 | SQ. MI.
Sheet Flow | [10 empty] | 80.3763 | Acres | STORAGE = Storage Area
| Elev. UP | Elev. DN | Length | Slope | To | [5 empty] | 2.64 | %
| (ft) | (ft) | (ft) | (ft/ft) | (min) | [5 empty] | 1278 | FT. | TOTAL CHANNEL LENGTH
| 927 | 925 | 99 | 0.0202 | 9.92 | [5 empty] | 127.8 | FT. | L10 = 10% of the Distance along channel
[5 empty] | 9.92 | [5 empty] | 707 | FT. | Elev10 = Elevation at point L10
[11 empty] | 1086.3 | FT. | L85 = 85% of the Distance along channel
Shallow Concentrated Flow | [10 empty] | 870 | FT. | Elev85 = Elevation at point L85
| Elev. UP | Elev. DN | Length | Slope | k | V | Ts |  |  |  | 958.5 | FT. | Length = L85 - L10
| (ft) | (ft) | (ft) | (%) |  | (ft/s) | (min) |  |  |  | 119 | FT./MI. | SLOPE = (Elev10-Elev85)/Length
| 925 | 800 | 771 | 16.2127 | 0.076 | 1.0037 | 12.8023 |  |  |  |  | CFS | Q# = Flood-Peak Discharge
| 800 | 715 | 1297 | 6.5536 | 0.457 | 3.8373 | 5.6333 | [5 empty] | # = Frequency of Storm
| 715 | 620 | 2512 | 3.7818
18.4355
Tc = To + Ts | [9 empty] | Q2 | 28.61 | CFS | = 93.5(CONTDA) 0.782(SLOPE)0.172(STORAGE+1)-0.297
|  | Tc = | 28.3555 | minutes | [5 empty] | Q5 | 51.16 | CFS | = 133(CONTDA) 0.769(SLOPE)0.221(STORAGE+1)-0.322
Drainage Area |  |  |  |  | Post |  |  |  |  | Q10 | 67.84 | CFS | = 159(CONTDA) 0.764(SLOPE)0.244(STORAGE+1)-0.335
|  | C | A | CA | A | CA
Wooded |  | 0.4 | 34.1573 | 13.6629 | 30.045 | 12.018 |  |  |  | Q25 | 89.02 | CFS | = 191(CONTDA) 0.760(SLOPE)0.264(STORAGE+1)-0.347
Impervious |  | 0.9 |  |  | 2.1442 | 1.9298
Slopes |  | 0.5 | 1.166 | 0.583 | 3.1108 | 1.5554
Total |  |  | 35.3233 | 14.2459 | 35.3 | 15.5032 |  |  |  | Q100 | 120.11 | CFS | = 236(CONTDA) 0.756(SLOPE)0.285(STORAGE+1)-0.363
Rainfall Intensity
|  |  |  | Pre | Post
| i = a / (Tc + b)^c |  |  | Q = CiA | Q = CiA
|  |  |  | (cfs) | (cfs) |  | a | b | c
i2 = | 2.3072 | (in/hr) | Q2 = | 32.8682 | 35.769 | 2-Year | 85.568 | 16.5 | 0.95
i10 = | 3.3311 | (in/hr) | Q10 = | 47.4544 | 51.6425 | 10-Year | 112.172 | 16.8 | 0.923
i50 = | 4.4657 | (in/hr) | Q50 = | 63.618 | 69.2325 | 50-Year | 206.025 | 19.6 | 0.99
i100 = | 5.111 | (in/hr) | Q100 = | 72.8104 | 79.2362 | 100-Year | 355.551 | 23.199 | 1.076
| 2-Year | 5-Year | 10-Year | 25-Year | 50-Year | 100-Year
Constant | Event | Event | Event | Event | Event | Event
| (in/hr) | (in/hr) | (in/hr) | (in/hr) | (in/hr) | (in/hr)
a | 85.568 |  | 112.172 | 198.92 | 206.025 | 355.551 | 42.571
b | 16.5 |  | 16.8 | 19.3 | 19.6 | 23.199 | 6.2
c | 0.95 |  | 0.923 | 1.004 | 0.99 | 1.076 | 0.583
Note on T13: Value Must be between: Min. 0.26 Sq. Mi. to Max. 3630 Sq. Mi.
Note on T15: Value must be between: Min. 0.0% to Max. 1.6%
Note on T22: Value must be between: Min. 3.4 Ft./Mi. to Max. 145 Ft./Mi.