## HA_spiral_emax80_2006
$
$ This table was developed for english/imperial units based on degree of curvature.
$ All values extracted from ODOT L&D Manual,
$ 2006 Edition, Figure 202-7E; Ls = Lr (Table) rounded up to the nearest foot
$ Four Lane Divided values are based on Figure 202-7E and 202-4E
$ Four Lane Divided values are based on Figure 202-7E and 202-5bE
$ REVISED: July 24, 2007 to correct the Ls for 4-Lane divided highways
$ the titles delimited by squared brackets are shown in the
$ horizontal alignment tools as selectable options.
$
$ all values are based on 8.0% e
$
[25mph 2 Lanes]
---------------------------------------------------------
- | D^ | M' | S" | Ls | e | -
---------------------------------------------------------
| 0 | 15 | 0 | 0 | NC
| 0 | 30 | 0 | 0 | NC
| 0 | 45 | 0 | 0 | NC
| 1 | 0 | 0 | 0 | NC
| 1 | 30 | 0 | 0 | NC
| 2 | 0 | 0 | 0 | NC
| 2 | 30 | 0 | 0 | NC
| 3 | 0 | 0 | 31 | 0.018
| 3 | 30 | 0 | 37 | 0.021
| 4 | 0 | 0 | 42 | 0.024
| 4 | 30 | 0 | 42 | 0.026
| 5 | 0 | 0 | 50 | 0.029
| 5 | 30 | 0 | 54 | 0.031
| 6 | 0 | 0 | 57 | 0.033
| 6 | 30 | 0 | 61 | 0.035
| 7 | 0 | 0 | 64 | 0.037
| 7 | 30 | 0 | 67 | 0.039
| 8 | 0 | 0 | 71 | 0.041
| 8 | 30 | 0 | 73 | 0.042
| 9 | 0 | 0 | 76 | 0.044
| 9 | 30 | 0 | 79 | 0.046
| 10 | 0 | 0 | 81 | 0.047
| 10 | 30 | 0 | 83 | 0.048
| 11 | 0 | 0 | 85 | 0.049
| 11 | 30 | 0 | 86 | 0.05
| 12 | 0 | 0 | 88 | 0.051
| 12 | 30 | 0 | 90 | 0.052
| 13 | 0 | 0 | 91 | 0.053
| 13 | 30 | 0 | 93 | 0.054
| 14 | 0 | 0 | 95 | 0.055
| 14 | 30 | 0 | 97 | 0.056
| 15 | 0 | 0 | 98 | 0.057
| 16 | 30 | 0 | 102 | 0.059
| 18 | 0 | 0 | 107 | 0.062
| 20 | 0 | 0 | 110 | 0.064
| 22 | 0 | 0 | 115 | 0.067
| 23 | 0 | 0 | 117 | 0.068
| 25 | 0 | 0 | 122 | 0.071
| 26 | 30 | 0 | 124 | 0.072
| 28 | 0 | 0 | 127 | 0.074
| 31 | 0 | 0 | 131 | 0.076
| 34 | 0 | 0 | 134 | 0.078
| 36 | 0 | 0 | 136 | 0.079
| 38 | 0 | 0 | 136 | 0.079
| 40 | 0 | 0 | 138 | 0.08
| 42 | 0 | 0 | 138 | 0.08
[25mph 4 Lanes Undivided]
---------------------------------------------------------
- | D^ | M' | S" | Ls | e | -
---------------------------------------------------------
| 0 | 15 | 0 | 0 | NC
| 0 | 30 | 0 | 0 | NC
| 0 | 45 | 0 | 0 | NC
| 1 | 0 | 0 | 0 | NC
| 1 | 30 | 0 | 0 | NC
| 2 | 0 | 0 | 0 | NC
| 2 | 30 | 0 | 0 | NC
| 3 | 0 | 0 | 46 | 0.018
| 3 | 30 | 0 | 54 | 0.021
| 4 | 0 | 0 | 62 | 0.024
| 4 | 30 | 0 | 67 | 0.026
| 5 | 0 | 0 | 75 | 0.029
| 5 | 30 | 0 | 80 | 0.031
| 6 | 0 | 0 | 85 | 0.033
| 6 | 30 | 0 | 90 | 0.035
| 7 | 0 | 0 | 95 | 0.037
| 7 | 30 | 0 | 100 | 0.039
| 8 | 0 | 0 | 106 | 0.041
| 8 | 30 | 0 | 108 | 0.042
| 9 | 0 | 0 | 113 | 0.044
| 9 | 30 | 0 | 118 | 0.046
| 10 | 0 | 0 | 121 | 0.047
| 10 | 30 | 0 | 124 | 0.048
| 11 | 0 | 0 | 126 | 0.049
| 11 | 30 | 0 | 129 | 0.05
| 12 | 0 | 0 | 131 | 0.051
| 12 | 30 | 0 | 134 | 0.052
| 13 | 0 | 0 | 136 | 0.053
| 13 | 30 | 0 | 139 | 0.054
| 14 | 0 | 0 | 142 | 0.055
| 14 | 30 | 0 | 144 | 0.056
| 15 | 0 | 0 | 147 | 0.057
| 16 | 30 | 0 | 152 | 0.059
| 18 | 0 | 0 | 160 | 0.062
| 20 | 0 | 0 | 165 | 0.064
| 22 | 0 | 0 | 172 | 0.067
| 23 | 0 | 0 | 175 | 0.068
| 25 | 0 | 0 | 183 | 0.071
| 26 | 30 | 0 | 185 | 0.072
| 28 | 0 | 0 | 190 | 0.074
| 31 | 0 | 0 | 196 | 0.076
| 34 | 0 | 0 | 201 | 0.078
| 36 | 0 | 0 | 203 | 0.079
| 38 | 0 | 0 | 203 | 0.079
| 40 | 0 | 0 | 206 | 0.08
| 42 | 0 | 0 | 206 | 0.08
[25mph 4 Lanes Divided]
---------------------------------------------------------
- | D^ | M' | S" | Ls | e | -
---------------------------------------------------------
| 0 | 15 | 0 | 0 | NC
| 0 | 30 | 0 | 0 | NC
| 0 | 45 | 0 | 0 | NC
| 1 | 0 | 0 | 0 | NC
| 1 | 30 | 0 | 0 | NC
| 2 | 0 | 0 | 0 | NC
| 2 | 30 | 0 | 0 | NC
| 3 | 0 | 0 | 34 | 0.018
| 3 | 30 | 0 | 45 | 0.021
| 4 | 0 | 0 | 55 | 0.024
| 4 | 30 | 0 | 62 | 0.026
| 5 | 0 | 0 | 72 | 0.029
| 5 | 30 | 0 | 79 | 0.031
| 6 | 0 | 0 | 86 | 0.033
| 6 | 30 | 0 | 93 | 0.035
| 7 | 0 | 0 | 100 | 0.037
| 7 | 30 | 0 | 106 | 0.039
| 8 | 0 | 0 | 113 | 0.041
| 8 | 30 | 0 | 117 | 0.042
| 9 | 0 | 0 | 124 | 0.044
| 9 | 30 | 0 | 130 | 0.046
| 10 | 0 | 0 | 134 | 0.047
| 10 | 30 | 0 | 137 | 0.048
| 11 | 0 | 0 | 141 | 0.049
| 11 | 30 | 0 | 144 | 0.05
| 12 | 0 | 0 | 148 | 0.051
| 12 | 30 | 0 | 151 | 0.052
| 13 | 0 | 0 | 154 | 0.053
| 13 | 30 | 0 | 158 | 0.054
| 14 | 0 | 0 | 161 | 0.055
| 14 | 30 | 0 | 165 | 0.056
| 15 | 0 | 0 | 168 | 0.057
| 16 | 30 | 0 | 175 | 0.059
| 18 | 0 | 0 | 185 | 0.062
| 20 | 0 | 0 | 192 | 0.064
| 22 | 0 | 0 | 202 | 0.067
| 23 | 0 | 0 | 206 | 0.068
| 25 | 0 | 0 | 216 | 0.071
| 26 | 30 | 0 | 220 | 0.072
| 28 | 0 | 0 | 227 | 0.074
| 31 | 0 | 0 | 233 | 0.076
| 34 | 0 | 0 | 240 | 0.078
| 36 | 0 | 0 | 244 | 0.079
| 38 | 0 | 0 | 244 | 0.079
| 40 | 0 | 0 | 247 | 0.08
| 42 | 0 | 0 | 247 | 0.08
[30mph 2 Lanes]
---------------------------------------------------------
- | D^ | M' | S" | Ls | e | -
---------------------------------------------------------
| 0 | 15 | 0 | 0 | NC
| 0 | 30 | 0 | 0 | NC
| 0 | 45 | 0 | 0 | NC
| 1 | 0 | 0 | 0 | NC
| 1 | 30 | 0 | 0 | NC
| 2 | 0 | 0 | 32 | 0.017
| 2 | 30 | 0 | 39 | 0.021
| 3 | 0 | 0 | 44 | 0.024
| 3 | 30 | 0 | 52 | 0.028
| 4 | 0 | 0 | 57 | 0.031
| 4 | 30 | 0 | 63 | 0.034
| 5 | 0 | 0 | 68 | 0.037
| 5 | 30 | 0 | 73 | 0.04
| 6 | 0 | 0 | 77 | 0.042
| 6 | 30 | 0 | 83 | 0.045
| 7 | 0 | 0 | 86 | 0.047
| 7 | 30 | 0 | 90 | 0.049
| 8 | 0 | 0 | 94 | 0.051
| 8 | 30 | 0 | 95 | 0.052
| 9 | 0 | 0 | 99 | 0.054
| 9 | 30 | 0 | 101 | 0.055
| 10 | 0 | 0 | 104 | 0.057
| 10 | 30 | 0 | 106 | 0.058
| 11 | 0 | 0 | 108 | 0.059
| 11 | 30 | 0 | 112 | 0.061
| 12 | 0 | 0 | 114 | 0.062
| 12 | 30 | 0 | 115 | 0.063
| 13 | 0 | 0 | 117 | 0.064
| 13 | 30 | 0 | 121 | 0.066
| 14 | 0 | 0 | 123 | 0.067
| 14 | 30 | 0 | 125 | 0.068
| 15 | 0 | 0 | 126 | 0.069
| 16 | 30 | 0 | 130 | 0.071
| 18 | 0 | 0 | 135 | 0.074
| 20 | 0 | 0 | 139 | 0.076
| 22 | 0 | 0 | 143 | 0.078
| 23 | 0 | 0 | 145 | 0.079
| 25 | 0 | 0 | 146 | 0.08
| 26 | 30 | 0 | 146 | 0.08
[30mph 4 Lanes Undivided]
---------------------------------------------------------
- | D^ | M' | S" | Ls | e | -
---------------------------------------------------------
| 0 | 15 | 0 | 0 | NC
| 0 | 30 | 0 | 0 | NC
| 0 | 45 | 0 | 0 | NC
| 1 | 0 | 0 | 0 | NC
| 1 | 30 | 0 | 0 | NC
| 2 | 0 | 0 | 47 | 0.017
| 2 | 30 | 0 | 57 | 0.021
| 3 | 0 | 0 | 66 | 0.024
| 3 | 30 | 0 | 77 | 0.028
| 4 | 0 | 0 | 85 | 0.031
| 4 | 30 | 0 | 93 | 0.034
| 5 | 0 | 0 | 101 | 0.037
| 5 | 30 | 0 | 109 | 0.04
| 6 | 0 | 0 | 115 | 0.042
| 6 | 30 | 0 | 123 | 0.045
| 7 | 0 | 0 | 129 | 0.047
| 7 | 30 | 0 | 134 | 0.049
| 8 | 0 | 0 | 140 | 0.051
| 8 | 30 | 0 | 142 | 0.052
| 9 | 0 | 0 | 148 | 0.054
| 9 | 30 | 0 | 150 | 0.055
| 10 | 0 | 0 | 156 | 0.057
| 10 | 30 | 0 | 159 | 0.058
| 11 | 0 | 0 | 161 | 0.059
| 11 | 30 | 0 | 167 | 0.061
| 12 | 0 | 0 | 170 | 0.062
| 12 | 30 | 0 | 172 | 0.063
| 13 | 0 | 0 | 175 | 0.064
| 13 | 30 | 0 | 181 | 0.066
| 14 | 0 | 0 | 183 | 0.067
| 14 | 30 | 0 | 186 | 0.068
| 15 | 0 | 0 | 189 | 0.069
| 16 | 30 | 0 | 194 | 0.071
| 18 | 0 | 0 | 202 | 0.074
| 20 | 0 | 0 | 208 | 0.076
| 22 | 0 | 0 | 213 | 0.078
| 23 | 0 | 0 | 216 | 0.079
| 25 | 0 | 0 | 219 | 0.08
| 26 | 30 | 0 | 219 | 0.08
[30mph 4 Lanes Divided]
---------------------------------------------------------
- | D^ | M' | S" | Ls | e | -
---------------------------------------------------------
| 0 | 15 | 0 | 0 | NC
| 0 | 30 | 0 | 0 | NC
| 0 | 45 | 0 | 0 | NC
| 1 | 0 | 0 | 0 | NC
| 1 | 30 | 0 | 0 | NC
| 2 | 0 | 0 | 33 | 0.017
| 2 | 30 | 0 | 47 | 0.021
| 3 | 0 | 0 | 58 | 0.024
| 3 | 30 | 0 | 73 | 0.028
| 4 | 0 | 0 | 84 | 0.031
| 4 | 30 | 0 | 95 | 0.034
| 5 | 0 | 0 | 106 | 0.037
| 5 | 30 | 0 | 117 | 0.04
| 6 | 0 | 0 | 124 | 0.042
| 6 | 30 | 0 | 135 | 0.045
| 7 | 0 | 0 | 142 | 0.047
| 7 | 30 | 0 | 150 | 0.049
| 8 | 0 | 0 | 157 | 0.051
| 8 | 30 | 0 | 161 | 0.052
| 9 | 0 | 0 | 168 | 0.054
| 9 | 30 | 0 | 171 | 0.055
| 10 | 0 | 0 | 179 | 0.057
| 10 | 30 | 0 | 182 | 0.058
| 11 | 0 | 0 | 186 | 0.059
| 11 | 30 | 0 | 193 | 0.061
| 12 | 0 | 0 | 197 | 0.062
| 12 | 30 | 0 | 201 | 0.063
| 13 | 0 | 0 | 204 | 0.064
| 13 | 30 | 0 | 212 | 0.066
| 14 | 0 | 0 | 215 | 0.067
| 14 | 30 | 0 | 219 | 0.068
| 15 | 0 | 0 | 223 | 0.069
| 16 | 30 | 0 | 230 | 0.071
| 18 | 0 | 0 | 241 | 0.074
| 20 | 0 | 0 | 248 | 0.076
| 22 | 0 | 0 | 255 | 0.078
| 23 | 0 | 0 | 259 | 0.079
| 25 | 0 | 0 | 263 | 0.08
| 26 | 30 | 0 | 263 | 0.08
[35mph 2 Lanes]
---------------------------------------------------------
- | D^ | M' | S" | Ls | e | -
---------------------------------------------------------
| 0 | 15 | 0 | 0 | NC
| 0 | 30 | 0 | 0 | NC
| 0 | 45 | 0 | 0 | NC
| 1 | 0 | 0 | 0 | NC
| 1 | 30 | 0 | 33 | 0.017
| 2 | 0 | 0 | 43 | 0.022
| 2 | 30 | 0 | 51 | 0.026
| 3 | 0 | 0 | 60 | 0.031
| 3 | 30 | 0 | 68 | 0.035
| 4 | 0 | 0 | 76 | 0.039
| 4 | 30 | 0 | 82 | 0.042
| 5 | 0 | 0 | 89 | 0.046
| 5 | 30 | 0 | 95 | 0.049
| 6 | 0 | 0 | 99 | 0.051
| 6 | 30 | 0 | 105 | 0.054
| 7 | 0 | 0 | 109 | 0.056
| 7 | 30 | 0 | 113 | 0.058
| 8 | 0 | 0 | 116 | 0.06
| 8 | 30 | 0 | 120 | 0.062
| 9 | 0 | 0 | 124 | 0.064
| 9 | 30 | 0 | 128 | 0.066
| 10 | 0 | 0 | 130 | 0.067
| 10 | 30 | 0 | 134 | 0.069
| 11 | 0 | 0 | 136 | 0.07
| 11 | 30 | 0 | 138 | 0.071
| 12 | 0 | 0 | 142 | 0.073
| 12 | 30 | 0 | 143 | 0.074
| 13 | 0 | 0 | 145 | 0.075
| 13 | 30 | 0 | 147 | 0.076
| 14 | 0 | 0 | 149 | 0.077
| 14 | 30 | 0 | 149 | 0.077
| 15 | 0 | 0 | 151 | 0.078
| 16 | 30 | 0 | 153 | 0.079
| 18 | 0 | 0 | 155 | 0.08
[35mph 4 Lanes Undivided]
---------------------------------------------------------
- | D^ | M' | S" | Ls | e | -
---------------------------------------------------------
| 0 | 15 | 0 | 0 | NC
| 0 | 30 | 0 | 0 | NC
| 0 | 45 | 0 | 0 | NC
| 1 | 0 | 0 | 0 | NC
| 1 | 30 | 0 | 49 | 0.017
| 2 | 0 | 0 | 64 | 0.022
| 2 | 30 | 0 | 75 | 0.026
| 3 | 0 | 0 | 90 | 0.031
| 3 | 30 | 0 | 101 | 0.035
| 4 | 0 | 0 | 113 | 0.039
| 4 | 30 | 0 | 122 | 0.042
| 5 | 0 | 0 | 133 | 0.046
| 5 | 30 | 0 | 142 | 0.049
| 6 | 0 | 0 | 148 | 0.051
| 6 | 30 | 0 | 156 | 0.054
| 7 | 0 | 0 | 162 | 0.056
| 7 | 30 | 0 | 168 | 0.058
| 8 | 0 | 0 | 174 | 0.06
| 8 | 30 | 0 | 180 | 0.062
| 9 | 0 | 0 | 185 | 0.064
| 9 | 30 | 0 | 191 | 0.066
| 10 | 0 | 0 | 194 | 0.067
| 10 | 30 | 0 | 200 | 0.069
| 11 | 0 | 0 | 203 | 0.07
| 11 | 30 | 0 | 206 | 0.071
| 12 | 0 | 0 | 212 | 0.073
| 12 | 30 | 0 | 214 | 0.074
| 13 | 0 | 0 | 217 | 0.075
| 13 | 30 | 0 | 220 | 0.076
| 14 | 0 | 0 | 223 | 0.077
| 14 | 30 | 0 | 223 | 0.077
| 15 | 0 | 0 | 226 | 0.078
| 16 | 30 | 0 | 229 | 0.079
| 18 | 0 | 0 | 232 | 0.08
[35mph 4 Lanes Divided]
---------------------------------------------------------
- | D^ | M' | S" | Ls | e | -
---------------------------------------------------------
| 0 | 15 | 0 | 0 | NC
| 0 | 30 | 0 | 0 | NC
| 0 | 45 | 0 | 0 | NC
| 1 | 0 | 0 | 0 | NC
| 1 | 30 | 0 | 35 | 0.017
| 2 | 0 | 0 | 54 | 0.022
| 2 | 30 | 0 | 70 | 0.026
| 3 | 0 | 0 | 89 | 0.031
| 3 | 30 | 0 | 104 | 0.035
| 4 | 0 | 0 | 120 | 0.039
| 4 | 30 | 0 | 131 | 0.042
| 5 | 0 | 0 | 147 | 0.046
| 5 | 30 | 0 | 158 | 0.049
| 6 | 0 | 0 | 166 | 0.051
| 6 | 30 | 0 | 178 | 0.054
| 7 | 0 | 0 | 185 | 0.056
| 7 | 30 | 0 | 193 | 0.058
| 8 | 0 | 0 | 201 | 0.06
| 8 | 30 | 0 | 209 | 0.062
| 9 | 0 | 0 | 216 | 0.064
| 9 | 30 | 0 | 224 | 0.066
| 10 | 0 | 0 | 228 | 0.067
| 10 | 30 | 0 | 236 | 0.069
| 11 | 0 | 0 | 240 | 0.07
| 11 | 30 | 0 | 243 | 0.071
| 12 | 0 | 0 | 251 | 0.073
| 12 | 30 | 0 | 255 | 0.074
| 13 | 0 | 0 | 259 | 0.075
| 13 | 30 | 0 | 263 | 0.076
| 14 | 0 | 0 | 267 | 0.077
| 14 | 30 | 0 | 267 | 0.077
| 15 | 0 | 0 | 270 | 0.078
| 16 | 30 | 0 | 274 | 0.079
| 18 | 0 | 0 | 278 | 0.08
[40mph 2 Lanes]
---------------------------------------------------------
- | D^ | M' | S" | Ls | e | -
---------------------------------------------------------
| 0 | 15 | 0 | 0 | NC
| 0 | 30 | 0 | 0 | NC
| 0 | 45 | 0 | 0 | NC
| 1 | 0 | 0 | 0 | NC
| 1 | 30 | 0 | 44 | 0.021
| 2 | 0 | 0 | 56 | 0.027
| 2 | 30 | 0 | 69 | 0.033
| 3 | 0 | 0 | 79 | 0.038
| 3 | 30 | 0 | 89 | 0.043
| 4 | 0 | 0 | 98 | 0.047
| 4 | 30 | 0 | 106 | 0.051
| 5 | 0 | 0 | 114 | 0.055
| 5 | 30 | 0 | 120 | 0.058
| 6 | 0 | 0 | 126 | 0.061
| 6 | 30 | 0 | 131 | 0.063
| 7 | 0 | 0 | 137 | 0.066
| 7 | 30 | 0 | 141 | 0.068
| 8 | 0 | 0 | 145 | 0.07
| 8 | 30 | 0 | 149 | 0.072
| 9 | 0 | 0 | 153 | 0.074
| 9 | 30 | 0 | 155 | 0.075
| 10 | 0 | 0 | 159 | 0.077
| 10 | 30 | 0 | 161 | 0.078
| 11 | 0 | 0 | 164 | 0.079
| 11 | 30 | 0 | 164 | 0.079
| 12 | 0 | 0 | 166 | 0.08
| 12 | 30 | 0 | 166 | 0.08
[40mph 4 Lanes Undivided]
---------------------------------------------------------
- | D^ | M' | S" | Ls | e | -
---------------------------------------------------------
| 0 | 15 | 0 | 0 | NC
| 0 | 30 | 0 | 0 | NC
| 0 | 45 | 0 | 0 | NC
| 1 | 0 | 0 | 0 | NC
| 1 | 30 | 0 | 65 | 0.021
| 2 | 0 | 0 | 84 | 0.027
| 2 | 30 | 0 | 102 | 0.033
| 3 | 0 | 0 | 118 | 0.038
| 3 | 30 | 0 | 133 | 0.043
| 4 | 0 | 0 | 146 | 0.047
| 4 | 30 | 0 | 158 | 0.051
| 5 | 0 | 0 | 170 | 0.055
| 5 | 30 | 0 | 180 | 0.058
| 6 | 0 | 0 | 189 | 0.061
| 6 | 30 | 0 | 195 | 0.063
| 7 | 0 | 0 | 204 | 0.066
| 7 | 30 | 0 | 211 | 0.068
| 8 | 0 | 0 | 217 | 0.07
| 8 | 30 | 0 | 223 | 0.072
| 9 | 0 | 0 | 229 | 0.074
| 9 | 30 | 0 | 232 | 0.075
| 10 | 0 | 0 | 238 | 0.077
| 10 | 30 | 0 | 241 | 0.078
| 11 | 0 | 0 | 245 | 0.079
| 11 | 30 | 0 | 245 | 0.079
| 12 | 0 | 0 | 248 | 0.08
| 12 | 30 | 0 | 248 | 0.08
[40mph 4 Lanes Divided]
---------------------------------------------------------
- | D^ | M' | S" | Ls | e | -
---------------------------------------------------------
| 0 | 15 | 0 | 0 | NC
| 0 | 30 | 0 | 0 | NC
| 0 | 45 | 0 | 0 | NC
| 1 | 0 | 0 | 0 | NC
| 1 | 30 | 0 | 54 | 0.021
| 2 | 0 | 0 | 78 | 0.027
| 2 | 30 | 0 | 103 | 0.033
| 3 | 0 | 0 | 124 | 0.038
| 3 | 30 | 0 | 144 | 0.043
| 4 | 0 | 0 | 161 | 0.047
| 4 | 30 | 0 | 178 | 0.051
| 5 | 0 | 0 | 194 | 0.055
| 5 | 30 | 0 | 206 | 0.058
| 6 | 0 | 0 | 219 | 0.061
| 6 | 30 | 0 | 227 | 0.063
| 7 | 0 | 0 | 239 | 0.066
| 7 | 30 | 0 | 248 | 0.068
| 8 | 0 | 0 | 256 | 0.07
| 8 | 30 | 0 | 264 | 0.072
| 9 | 0 | 0 | 272 | 0.074
| 9 | 30 | 0 | 277 | 0.075
| 10 | 0 | 0 | 285 | 0.077
| 10 | 30 | 0 | 289 | 0.078
| 11 | 0 | 0 | 293 | 0.079
| 11 | 30 | 0 | 293 | 0.079
| 12 | 0 | 0 | 297 | 0.08
| 12 | 30 | 0 | 297 | 0.08
[45mph 2 Lanes]
---------------------------------------------------------
- | D^ | M' | S" | Ls | e | -
---------------------------------------------------------
| 0 | 15 | 0 | 0 | NC
| 0 | 30 | 0 | 0 | NC
| 0 | 45 | 0 | 0 | NC
| 1 | 0 | 0 | 38 | 0.017
| 1 | 30 | 0 | 56 | 0.025
| 2 | 0 | 0 | 72 | 0.032
| 2 | 30 | 0 | 87 | 0.039
| 3 | 0 | 0 | 100 | 0.045
| 3 | 30 | 0 | 111 | 0.05
| 4 | 0 | 0 | 123 | 0.055
| 4 | 30 | 0 | 131 | 0.059
| 5 | 0 | 0 | 140 | 0.063
| 5 | 30 | 0 | 147 | 0.066
| 6 | 0 | 0 | 156 | 0.07
| 6 | 30 | 0 | 160 | 0.072
| 7 | 0 | 0 | 154 | 0.074
| 7 | 30 | 0 | 159 | 0.076
| 8 | 0 | 0 | 174 | 0.078
| 8 | 30 | 0 | 176 | 0.079
| 9 | 0 | 0 | 178 | 0.08
| 9 | 30 | 0 | 178 | 0.08
| 9 | 45 | 0 | 178 | 0.08
[45mph 4 Lanes Undivided]
---------------------------------------------------------
- | D^ | M' | S" | Ls | e | -
---------------------------------------------------------
| 0 | 15 | 0 | 0 | NC
| 0 | 30 | 0 | 0 | NC
| 0 | 45 | 0 | 0 | NC
| 1 | 0 | 0 | 57 | 0.017
| 1 | 30 | 0 | 83 | 0.025
| 2 | 0 | 0 | 107 | 0.032
| 2 | 30 | 0 | 130 | 0.039
| 3 | 0 | 0 | 150 | 0.045
| 3 | 30 | 0 | 167 | 0.05
| 4 | 0 | 0 | 183 | 0.055
| 4 | 30 | 0 | 196 | 0.059
| 5 | 0 | 0 | 210 | 0.063
| 5 | 30 | 0 | 220 | 0.066
| 6 | 0 | 0 | 233 | 0.07
| 6 | 30 | 0 | 240 | 0.072
| 7 | 0 | 0 | 246 | 0.074
| 7 | 30 | 0 | 253 | 0.076
| 8 | 0 | 0 | 260 | 0.078
| 8 | 30 | 0 | 263 | 0.079
| 9 | 0 | 0 | 266 | 0.08
| 9 | 30 | 0 | 266 | 0.08
| 9 | 45 | 0 | 266 | 0.08
[45mph 4 Lanes Divided]
---------------------------------------------------------
- | D^ | M' | S" | Ls | e | -
---------------------------------------------------------
| 0 | 15 | 0 | 0 | NC
| 0 | 30 | 0 | 0 | NC
| 0 | 45 | 0 | 0 | NC
| 1 | 0 | 0 | 40 | 0.017
| 1 | 30 | 0 | 75 | 0.025
| 2 | 0 | 0 | 107 | 0.032
| 2 | 30 | 0 | 138 | 0.039
| 3 | 0 | 0 | 164 | 0.045
| 3 | 30 | 0 | 186 | 0.05
| 4 | 0 | 0 | 209 | 0.055
| 4 | 30 | 0 | 226 | 0.059
| 5 | 0 | 0 | 244 | 0.063
| 5 | 30 | 0 | 258 | 0.066
| 6 | 0 | 0 | 275 | 0.07
| 6 | 30 | 0 | 284 | 0.072
| 7 | 0 | 0 | 293 | 0.074
| 7 | 30 | 0 | 302 | 0.076
| 8 | 0 | 0 | 311 | 0.078
| 8 | 30 | 0 | 315 | 0.079
| 9 | 0 | 0 | 320 | 0.08
| 9 | 30 | 0 | 320 | 0.08
| 9 | 45 | 0 | 320 | 0.08
[50mph 2 Lanes]
---------------------------------------------------------
- | D^ | M' | S" | Ls | e | -
---------------------------------------------------------
| 0 | 15 | 0 | 0 | NC
| 0 | 30 | 0 | 0 | NC
| 0 | 45 | 0 | 39 | 0.016
| 1 | 0 | 0 | 51 | 0.021
| 1 | 30 | 0 | 72 | 0.03
| 2 | 0 | 0 | 92 | 0.039
| 2 | 30 | 0 | 111 | 0.046
| 3 | 0 | 0 | 128 | 0.053
| 3 | 30 | 0 | 140 | 0.058
| 4 | 0 | 0 | 152 | 0.063
| 4 | 30 | 0 | 164 | 0.068
| 5 | 0 | 0 | 171 | 0.071
| 5 | 30 | 0 | 178 | 0.074
| 6 | 0 | 0 | 185 | 0.077
| 6 | 30 | 0 | 190 | 0.079
| 7 | 0 | 0 | 192 | 0.08
| 7 | 30 | 0 | 192 | 0.08
| 7 | 45 | 0 | 192 | 0.08
[50mph 4 Lanes Undivided]
---------------------------------------------------------
- | D^ | M' | S" | Ls | e | -
---------------------------------------------------------
| 0 | 15 | 0 | 0 | NC
| 0 | 30 | 0 | 0 | NC
| 0 | 45 | 0 | 58 | 0.016
| 1 | 0 | 0 | 76 | 0.021
| 1 | 30 | 0 | 108 | 0.03
| 2 | 0 | 0 | 140 | 0.039
| 2 | 30 | 0 | 166 | 0.046
| 3 | 0 | 0 | 191 | 0.053
| 3 | 30 | 0 | 209 | 0.058
| 4 | 0 | 0 | 227 | 0.063
| 4 | 30 | 0 | 245 | 0.068
| 5 | 0 | 0 | 256 | 0.071
| 5 | 30 | 0 | 266 | 0.074
| 6 | 0 | 0 | 277 | 0.077
| 6 | 30 | 0 | 284 | 0.079
| 7 | 0 | 0 | 288 | 0.08
| 7 | 30 | 0 | 288 | 0.08
| 7 | 45 | 0 | 288 | 0.08
[50mph 4 Lanes Divided]
---------------------------------------------------------
- | D^ | M' | S" | Ls | e | -
---------------------------------------------------------
| 0 | 15 | 0 | 0 | NC
| 0 | 30 | 0 | 0 | NC
| 0 | 45 | 0 | 38 | 0.016
| 1 | 0 | 0 | 62 | 0.021
| 1 | 30 | 0 | 106 | 0.03
| 2 | 0 | 0 | 149 | 0.039
| 2 | 30 | 0 | 182 | 0.046
| 3 | 0 | 0 | 216 | 0.053
| 3 | 30 | 0 | 240 | 0.058
| 4 | 0 | 0 | 264 | 0.063
| 4 | 30 | 0 | 288 | 0.068
| 5 | 0 | 0 | 302 | 0.071
| 5 | 30 | 0 | 317 | 0.074
| 6 | 0 | 0 | 331 | 0.077
| 6 | 30 | 0 | 341 | 0.079
| 7 | 0 | 0 | 346 | 0.08
| 7 | 30 | 0 | 346 | 0.08
| 7 | 45 | 0 | 346 | 0.08
[55mph 2 Lanes]
---------------------------------------------------------
- | D^ | M' | S" | Ls | e | -
---------------------------------------------------------
| 0 | 15 | 0 | 0 | NC
| 0 | 30 | 0 | 0 | NC
| 0 | 45 | 0 | 49 | 0.019
| 1 | 0 | 0 | 64 | 0.025
| 1 | 30 | 0 | 90 | 0.035
| 2 | 0 | 0 | 116 | 0.045
| 2 | 30 | 0 | 136 | 0.053
| 3 | 0 | 0 | 154 | 0.06
| 3 | 30 | 0 | 169 | 0.066
| 4 | 0 | 0 | 182 | 0.071
| 4 | 30 | 0 | 192 | 0.075
| 5 | 0 | 0 | 200 | 0.078
| 5 | 30 | 0 | 205 | 0.08
| 6 | 0 | 0 | 205 | 0.08
[55mph 4 Lanes Undivided]
---------------------------------------------------------
- | D^ | M' | S" | Ls | e | -
---------------------------------------------------------
| 0 | 15 | 0 | 0 | NC
| 0 | 30 | 0 | 0 | NC
| 0 | 45 | 0 | 73 | 0.019
| 1 | 0 | 0 | 96 | 0.025
| 1 | 30 | 0 | 134 | 0.035
| 2 | 0 | 0 | 173 | 0.045
| 2 | 30 | 0 | 203 | 0.053
| 3 | 0 | 0 | 230 | 0.06
| 3 | 30 | 0 | 253 | 0.066
| 4 | 0 | 0 | 272 | 0.071
| 4 | 30 | 0 | 288 | 0.075
| 5 | 0 | 0 | 299 | 0.078
| 5 | 30 | 0 | 307 | 0.08
| 6 | 0 | 0 | 307 | 0.08
[55mph 4 Lanes Divided]
---------------------------------------------------------
- | D^ | M' | S" | Ls | e | -
---------------------------------------------------------
| 0 | 15 | 0 | 0 | NC
| 0 | 30 | 0 | 0 | NC
| 0 | 45 | 0 | 56 | 0.019
| 1 | 0 | 0 | 87 | 0.025
| 1 | 30 | 0 | 138 | 0.035
| 2 | 0 | 0 | 189 | 0.045
| 2 | 30 | 0 | 230 | 0.053
| 3 | 0 | 0 | 266 | 0.06
| 3 | 30 | 0 | 296 | 0.066
| 4 | 0 | 0 | 322 | 0.071
| 4 | 30 | 0 | 343 | 0.075
| 5 | 0 | 0 | 358 | 0.078
| 5 | 30 | 0 | 368 | 0.08
| 6 | 0 | 0 | 368 | 0.08
[60mph 2 Lanes]
---------------------------------------------------------
- | D^ | M' | S" | Ls | e | -
---------------------------------------------------------
| 0 | 15 | 0 | 0 | NC
| 0 | 30 | 0 | 0 | NC
| 0 | 45 | 0 | 59 | 0.022
| 1 | 0 | 0 | 78 | 0.029
| 1 | 30 | 0 | 110 | 0.041
| 2 | 0 | 0 | 136 | 0.051
| 2 | 30 | 0 | 163 | 0.061
| 3 | 0 | 0 | 182 | 0.068
| 3 | 30 | 0 | 198 | 0.074
| 4 | 0 | 0 | 208 | 0.078
| 4 | 30 | 0 | 214 | 0.08
| 4 | 45 | 0 | 214 | 0.08
[60mph 4 Lanes Undivided]
---------------------------------------------------------
- | D^ | M' | S" | Ls | e | -
---------------------------------------------------------
| 0 | 15 | 0 | 0 | NC
| 0 | 30 | 0 | 0 | NC
| 0 | 45 | 0 | 88 | 0.022
| 1 | 0 | 0 | 116 | 0.029
| 1 | 30 | 0 | 164 | 0.041
| 2 | 0 | 0 | 204 | 0.051
| 2 | 30 | 0 | 244 | 0.061
| 3 | 0 | 0 | 272 | 0.068
| 3 | 30 | 0 | 296 | 0.074
| 4 | 0 | 0 | 312 | 0.078
| 4 | 30 | 0 | 320 | 0.08
| 4 | 45 | 0 | 320 | 0.08
[60mph 4 Lanes Divided]
---------------------------------------------------------
- | D^ | M' | S" | Ls | e | -
---------------------------------------------------------
| 0 | 15 | 0 | 0 | NC
| 0 | 30 | 0 | 0 | NC
| 0 | 45 | 0 | 75 | 0.022
| 1 | 0 | 0 | 112 | 0.029
| 1 | 30 | 0 | 176 | 0.041
| 2 | 0 | 0 | 229 | 0.051
| 2 | 30 | 0 | 282 | 0.061
| 3 | 0 | 0 | 320 | 0.068
| 3 | 30 | 0 | 352 | 0.074
| 4 | 0 | 0 | 373 | 0.078
| 4 | 30 | 0 | 384 | 0.08
| 4 | 45 | 0 | 384 | 0.08
[65mph 2 Lanes]
---------------------------------------------------------
- | D^ | M' | S" | Ls | e | -
---------------------------------------------------------
| 0 | 15 | 0 | 0 | NC
| 0 | 30 | 0 | 48 | 0.017
| 0 | 45 | 0 | 70 | 0.025
| 1 | 0 | 0 | 90 | 0.032
| 1 | 15 | 0 | 110 | 0.039
| 1 | 30 | 0 | 129 | 0.046
| 1 | 45 | 0 | 146 | 0.052
| 2 | 0 | 0 | 163 | 0.058
| 2 | 15 | 0 | 177 | 0.063
| 2 | 30 | 0 | 191 | 0.068
| 2 | 45 | 0 | 202 | 0.072
| 3 | 0 | 0 | 210 | 0.075
| 3 | 15 | 0 | 219 | 0.078
| 3 | 30 | 0 | 221 | 0.079
| 3 | 45 | 0 | 224 | 0.08
[65mph 4 Lanes Undivided]
---------------------------------------------------------
- | D^ | M' | S" | Ls | e | -
---------------------------------------------------------
| 0 | 15 | 0 | 0 | NC
| 0 | 30 | 0 | 71 | 0.017
| 0 | 45 | 0 | 105 | 0.025
| 1 | 0 | 0 | 134 | 0.032
| 1 | 15 | 0 | 164 | 0.039
| 1 | 30 | 0 | 193 | 0.046
| 1 | 45 | 0 | 218 | 0.052
| 2 | 0 | 0 | 243 | 0.058
| 2 | 15 | 0 | 264 | 0.063
| 2 | 30 | 0 | 285 | 0.068
| 2 | 45 | 0 | 302 | 0.072
| 3 | 0 | 0 | 315 | 0.075
| 3 | 15 | 0 | 327 | 0.078
| 3 | 30 | 0 | 331 | 0.079
| 3 | 45 | 0 | 336 | 0.08
[65mph 4 Lanes Divided]
---------------------------------------------------------
- | D^ | M' | S" | Ls | e | -
---------------------------------------------------------
| 0 | 15 | 0 | 0 | NC
| 0 | 30 | 0 | 50 | 0.017
| 0 | 45 | 0 | 95 | 0.025
| 1 | 0 | 0 | 134 | 0.032
| 1 | 15 | 0 | 173 | 0.039
| 1 | 30 | 0 | 212 | 0.046
| 1 | 45 | 0 | 246 | 0.052
| 2 | 0 | 0 | 280 | 0.058
| 2 | 15 | 0 | 308 | 0.063
| 2 | 30 | 0 | 336 | 0.068
| 2 | 45 | 0 | 358 | 0.072
| 3 | 0 | 0 | 375 | 0.075
| 3 | 15 | 0 | 391 | 0.078
| 3 | 30 | 0 | 397 | 0.079
| 3 | 45 | 0 | 403 | 0.08
[70mph 2 Lanes]
---------------------------------------------------------
- | D^ | M' | S" | Ls | e | -
---------------------------------------------------------
| 0 | 15 | 0 | 0 | NC
| 0 | 30 | 0 | 57 | 0.019
| 0 | 45 | 0 | 84 | 0.028
| 1 | 0 | 0 | 108 | 0.036
| 1 | 15 | 0 | 132 | 0.044
| 1 | 30 | 0 | 153 | 0.051
| 1 | 45 | 0 | 174 | 0.058
| 2 | 0 | 0 | 195 | 0.065
| 2 | 15 | 0 | 213 | 0.071
| 2 | 30 | 0 | 225 | 0.075
| 2 | 45 | 0 | 234 | 0.078
| 3 | 0 | 0 | 240 | 0.08
| 3 | 15 | 0 | 240 | 0.08
[70mph 4 Lanes Undivided]
---------------------------------------------------------
- | D^ | M' | S" | Ls | e | -
---------------------------------------------------------
| 0 | 15 | 0 | 0 | NC
| 0 | 30 | 0 | 86 | 0.019
| 0 | 45 | 0 | 126 | 0.028
| 1 | 0 | 0 | 162 | 0.036
| 1 | 15 | 0 | 198 | 0.044
| 1 | 30 | 0 | 230 | 0.051
| 1 | 45 | 0 | 261 | 0.058
| 2 | 0 | 0 | 293 | 0.065
| 2 | 15 | 0 | 320 | 0.071
| 2 | 30 | 0 | 338 | 0.075
| 2 | 45 | 0 | 351 | 0.078
| 3 | 0 | 0 | 360 | 0.08
| 3 | 15 | 0 | 360 | 0.08
[70mph 4 Lanes Divided]
---------------------------------------------------------
- | D^ | M' | S" | Ls | e | -
---------------------------------------------------------
| 0 | 15 | 0 | 0 | NC
| 0 | 30 | 0 | 66 | 0.019
| 0 | 45 | 0 | 120 | 0.028
| 1 | 0 | 0 | 168 | 0.036
| 1 | 15 | 0 | 216 | 0.044
| 1 | 30 | 0 | 258 | 0.051
| 1 | 45 | 0 | 300 | 0.058
| 2 | 0 | 0 | 342 | 0.065
| 2 | 15 | 0 | 378 | 0.071
| 2 | 30 | 0 | 402 | 0.075
| 2 | 45 | 0 | 420 | 0.078
| 3 | 0 | 0 | 432 | 0.08
| 3 | 15 | 0 | 432 | 0.08