## ODOT Typical Sections
Type |  | Layers/Typical Materials | Default Thickness | Comment
Pavement | Shoulder
Asphalt Concrete mainline with subgrade Stabilization | same as mainline | Asphalt Concrete Surface Course | 1.25"
|  | Asphalt Concrete Intermediate Course | 1.75"
|  | Asphalt Concrete Base | 6"
|  | Aggregate Base | 6"
|  | Chemically Stabilized Subgrade | 12"
Asphalt Concrete mainline without | same as mainline | Asphalt Concrete Surface Course | 1.25"
stabilization |  | Asphalt Concrete Intermediate Course | 1.75"
|  | Asphalt Concrete Base | 6"
|  | Aggregate Base | 6"
Jointed Concrete mainline with subgrade | same as mainline | Jointed Concrete Pavement | 9"
stabilization |  | Aggregate Base | 6"
|  | Chemically Stabilized Subgrade | 12"
Jointed Concrete mainline without | same as mainline | Jointed Concrete Pavement | 9"
stabilization |  | Aggregate Base | 6"
| Bituminous Surface Treated or Stabilized Aggregate | Bituminous Surface Treated or Stabilized Aggregate

## ODOT 3D Linear Features
Point Name | Element Template Name | 3D Linear Feature Name | Point Description | Level Name | Color | Line style | Weight | FeatureNameOverride
Asphalt Concrete Surface Course (ACSC)
ACSC_T_CL | ACSC_T_CL | MD_P_ACSC_T_CL | Top Centerline Pavement Point for Asphalt Concrete Surface Course | MD_P_ACSC_T | 42 | 0 | 2
ACSC_B_CL | ACSC_B_CL | MD_P_ACSC_B_CL | Bottom Centerline Pavement Point for Asphalt Concrete Surface Course | MD_P_ACSC_B | 42 | 0 | 2
ACSC_T_EP | ACSC_T_EP | MD_P_ACSC_T_EP | Top Edge of Pavement Point for Asphalt Concrete Surface Course | MD_P_ACSC_T | 42 | 0 | 2
ACSC_B_EP | ACSC_B_EP | MD_P_ACSC_B_EP | Bottom Edge of Pavement Point for Asphalt Concrete Surface Course | MD_P_ACSC_B | 42 | 0 | 2
ACSC_T_IS | ACSC_T_IS | MD_P_ACSC_T_IS | Top Inside Shoulder Point for Asphalt Concrete Surface Course | MD_P_ACSC_T | 42 | 0 | 2
ACSC_B_IS | ACSC_B_IS | MD_P_ACSC_B_IS | Bottom Inside Shoulder Point for Asphalt Concrete Surface Course | MD_P_ACSC_B | 42 | 0 | 2
ACSC_T_OS | ACSC_T_OS | MD_P_ACSC_T_OS | Top Outside Shoulder Point for Asphalt Concrete Surface Course | MD_P_ACSC_T | 42 | 0 | 2
ACSC_B_OS | ACSC_B_OS | MD_P_ACSC_B_OS | Bottom Outside Shoulder Point for Asphalt Concrete Surface Course | MD_P_ACSC_B | 42 | 0 | 2
ACSC_T_SB | ACSC_T_SB | MD_P_ACSC_T_SB | Top Shoulder Break Point for Asphalt Concrete Surface Course | MD_P_ACSC_T | 42 | 0 | 2
ACSC_B_SB | ACSC_B_SB | MD_P_ACSC_B_SB | Bottom Shoulder Break Point for Asphalt Concrete Surface Course | MD_P_ACSC_B | 42 | 0 | 2
Asphalt Concrete Intermediate Course (ACIC)
ACIC_T_CL | ACIC_T_CL | MD_P_ACIC_T_CL | Top Centerline Pavement Point for Asphalt Concrete Intermediate Course | MD_P_ACIC_T | 40 | 0 | 2
ACIC_B_CL | ACIC_B_CL | MD_P_ACIC_B_CL | Bottom Centerline Pavement Point for Asphalt Concrete Intermediate Course | MD_P_ACIC_B | 40 | 0 | 2
ACIC_T_EP | ACIC_T_EP | MD_P_ACIC_T_EP | Top Edge of Pavement Point for Asphalt Concrete Intermediate Course | MD_P_ACIC_T | 40 | 0 | 2
ACIC_B_EP | ACIC_B_EP | MD_P_ACIC_B_EP | Bottom Edge of Pavement Point for Asphalt Concrete Intermediate Course | MD_P_ACIC_B | 40 | 0 | 2
ACIC_T_IS | ACIC_T_IS | MD_P_ACIC_T_IS | Top Inside Shoulder Point for Asphalt Concrete Intermediate Course | MD_P_ACIC_T | 40 | 0 | 2
ACIC_B_IS | ACIC_B_IS | MD_P_ACIC_B_IS | Bottom Inside Shoulder Point for Asphalt Concrete Intermediate Course | MD_P_ACIC_B | 40 | 0 | 2
ACIC_T_OS | ACIC_T_OS | MD_P_ACIC_T_OS | Top Outside Shoulder Point for Asphalt Concrete Intermediate Course | MD_P_ACIC_T | 40 | 0 | 2
ACIC_B_OS | ACIC_B_OS | MD_P_ACIC_B_OS | Bottom Outside Shoulder Point for Asphalt Concrete Intermediate Course | MD_P_ACIC_B | 40 | 0 | 2
ACIC_T_SB | ACIC_T_SB | MD_P_ACIC_T_SB | Top Shoulder Break Point for Asphalt Concrete Intermediate Course | MD_P_ACIC_T | 40 | 0 | 2
ACIC_B_SB | ACIC_B_SB | MD_P_ACIC_B_SB | Bottom Shoulder Break Point for Asphalt Concrete Intermediate Course | MD_P_ACIC_B | 40 | 0 | 2
Asphalt Concrete Base (ACB)
ACB_T_CL | ACB_T_CL | MD_P_ACB_T_CL | Top Centerline Pavement Point for Asphalt Concrete Base | MD_P_ACB_T | 38 | 0 | 2
ACB_B_CL | ACB_B_CL | MD_P_ACB_B_CL | Bottom Centerline Pavement Point for Asphalt Concrete Base | MD_P_ACB_B | 38 | 0 | 2
ACB_T_EP | ACB_T_EP | MD_P_ACB_T_EP | Top Edge of Pavement Point for Asphalt Concrete Base | MD_P_ACB_T | 38 | 0 | 2
ACB_B_EP | ACB_B_EP | MD_P_ACB_B_EP | Bottom Edge of Pavement Point for Asphalt Concrete Base | MD_P_ACB_B | 38 | 0 | 2
ACB_T_IS | ACB_T_IS | MD_P_ACB_T_IS | Top Inside Shoulder Point for Asphalt Concrete Base | MD_P_ACB_T | 38 | 0 | 2
ACB_B_IS | ACB_B_IS | MD_P_ACB_B_IS | Bottom Inside Shoulder Point for Asphalt Concrete Base | MD_P_ACB_B | 38 | 0 | 2
ACB_T_OS | ACB_T_OS | MD_P_ACB_T_OS | Top Outside Shoulder Point for Asphalt Concrete Base | MD_P_ACB_T | 38 | 0 | 2
ACB_B_OS | ACB_B_OS | MD_P_ACB_B_OS | Bottom Outside Shoulder Point for Asphalt Concrete Base | MD_P_ACB_B | 38 | 0 | 2
ACB_T_SB | ACB_T_SB | MD_P_ACB_T_SB | Top Shoulder Break Point for Asphalt Concrete Base | MD_P_ACB_T | 38 | 0 | 2
ACB_B_SB | ACB_B_SB | MD_P_ACB_B_SB | Bottom Shoulder Break Point for Asphalt Concrete Base | MD_P_ACB_B | 38 | 0 | 2
Aggregate Base (AGB)
AGB_T_CL | AGB_T_CL | MD_P_AGB_T_CL | Top Centerline Pavement Point for Aggregate Base | MD_P_AGB_T | 36 | 0 | 2
AGB_B_CL | AGB_B_CL | MD_P_AGB_B_CL | Bottom Centerline Pavement Point for Aggregate Base | MD_P_AGB_B | 36 | 0 | 2
AGB_T_EP | AGB_T_EP | MD_P_AGB_T_EP | Top Edge of Pavement Point for Aggregate Base | MD_P_AGB_T | 36 | 0 | 2
AGB_B_EP | AGB_B_EP | MD_P_AGB_B_EP | Bottom Edge of Pavement Point for Aggregate Base | MD_P_AGB_B | 36 | 0 | 2
AGB_T_IS | AGB_T_IS | MD_P_AGB_T_IS | Top Inside Shoulder Point for Aggregate Base | MD_P_AGB_T | 36 | 0 | 2
AGB_B_IS | AGB_B_IS | MD_P_AGB_B_IS | Bottom Inside Shoulder Point for Aggregate Base | MD_P_AGB_B | 36 | 0 | 2
AGB_T_OS | AGB_T_OS | MD_P_AGB_T_OS | Top Outside Shoulder Point for Aggregate Base | MD_P_AGB_T | 36 | 0 | 2
AGB_B_OS | AGB_B_OS | MD_P_AGB_B_OS | Bottom Outside Shoulder Point for Aggregate Base | MD_P_AGB_B | 36 | 0 | 2
AGB_T_SB | AGB_T_SB | MD_P_AGB_T_SB | Top Shoulder Break Point for Aggregate Base | MD_P_AGB_T | 36 | 0 | 2
AGB_B_SB | AGB_B_SB | MD_P_AGB_B_SB | Bottom Shoulder Break Point for Aggregate Base | MD_P_AGB_B | 36 | 0 | 2
Chemically Stabalized Subgrade (CSS)
CSS_T_CL | CSS_T_CL | MD_P_CSS_T_CL | Top Centerline Pavement Point for Chemically Stabalized Subgrade | MD_P_CSS_T | 34 | 0 | 2
CSS_B_CL | CSS_B_CL | MD_P_CSS_B_CL | Bottom Centerline Pavement Point for Chemically Stabalized Subgrade | MD_P_CSS_B | 34 | 0 | 2
CSS_T_EP | CSS_T_EP | MD_P_CSS_T_EP | Top Edge of Pavement Point for Chemically Stabalized Subgrade | MD_P_CSS_T | 34 | 0 | 2
CSS_B_EP | CSS_B_EP | MD_P_CSS_B_EP | Bottom Edge of Pavement Point for Chemically Stabalized Subgrade | MD_P_CSS_B | 34 | 0 | 2
CSS_T_IS | CSS_T_IS | MD_P_CSS_T_IS | Top Inside Shoulder Point for Chemically Stabalized Subgrade | MD_P_CSS_T | 34 | 0 | 2
CSS_B_IS | CSS_B_IS | MD_P_CSS_B_IS | Bottom Inside Shoulder Point for Chemically Stabalized Subgrade | MD_P_CSS_B | 34 | 0 | 2
CSS_T_OS | CSS_T_OS | MD_P_CSS_T_OS | Top Outside Shoulder Point for Chemically Stabalized Subgrade | MD_P_CSS_T | 34 | 0 | 2
CSS_B_OS | CSS_B_OS | MD_P_CSS_B_OS | Bottom Outside Shoulder Point for Chemically Stabalized Subgrade | MD_P_CSS_B | 34 | 0 | 2
CSS_T_SB | CSS_T_SB | MD_P_CSS_T_SB | Top Shoulder Break Point for Chemically Stabalized Subgrade | MD_P_CSS_T | 34 | 0 | 2
CSS_B_SB | CSS_B_SB | MD_P_CSS_B_SB | Bottom Shoulder Break Point for Chemically Stabalized Subgrade | MD_P_CSS_B | 34 | 0 | 2
Jointed Concrete Pavement (JCP)
JCP_T_CL | JCP_T_CL | MD_P_JCP_T_CL | Top Centerline Pavement Point for Jointed Concrete Pavement | MD_P_JCP_T | 44 | 0 | 2
JCP_B_CL | JCP_B_CL | MD_P_JCP_B_CL | Bottom Centerline Pavement Point for Jointed Concrete Pavement | MD_P_JCP_B | 44 | 0 | 2
JCP_T_EP | JCP_T_EP | MD_P_JCP_T_EP | Top Edge of Pavement Point for Jointed Concrete Pavement | MD_P_JCP_T | 44 | 0 | 2
JCP_B_EP | JCP_B_EP | MD_P_JCP_B_EP | Bottom Edge of Pavement Point for Jointed Concrete Pavement | MD_P_JCP_B | 44 | 0 | 2
JCP_T_IS | JCP_T_IS | MD_P_JCP_T_IS | Top Inside Shoulder Point for Jointed Concrete Pavement | MD_P_JCP_T | 44 | 0 | 2
JCP_B_IS | JCP_B_IS | MD_P_JCP_B_IS | Bottom Inside Shoulder Point for Jointed Concrete Pavement | MD_P_JCP_B | 44 | 0 | 2
JCP_T_OS | JCP_T_OS | MD_P_JCP_T_OS | Top Outside Shoulder Point for Jointed Concrete Pavement | MD_P_JCP_T | 44 | 0 | 2
JCP_B_OS | JCP_B_OS | MD_P_JCP_B_OS | Bottom Outside Shoulder Point for Jointed Concrete Pavement | MD_P_JCP_B | 44 | 0 | 2
JCP_T_SB | JCP_T_SB | MD_P_JCP_T_SB | Top Shoulder Break Point for Jointed Concrete Pavement | MD_P_JCP_T | 44 | 0 | 2
JCP_B_SB | JCP_B_SB | MD_P_JCP_B_SB | Bottom Shoulder Break Point for Jointed Concrete Pavement | MD_P_JCP_B | 44 | 0 | 2
Curb
CURB_BACK_BOT | CURB_BACK_BOT | MD_P_CURB_BACK_BOT | Bottom Back of Curb | MD_P_CURB_BACK_BOT | 46 | 0 | 2
CURB_BACK_TOP | CURB_BACK_TOP | MD_P_CURB_BACK_TOP | Top Back of Curb | MD_P_CURB_BACK_TOP | 46 | 0 | 2
CURB_FACE_BOT | CURB_FACE_BOT | MD_P_CURB_FACE_BOT | Curb Face Bottom not at Flowline | MD_P_CURB_FACE_BOT | 46 | 0 | 2
CURB_FACE_FL | CURB_FACE_FL | MD_P_CURB_FACE_FL | Curb Flowline | MD_P_CURB_FACE_FL | 46 | 0 | 2
CURB_FACE_TOP | CURB_FACE_TOP | MD_P_CURB_FACE_TOP | Top Face of Curb | MD_P_CURB_FACE_TOP | 46 | 0 | 2
CURB_FRONT_BOT | CURB_FRONT_BOT | MD_P_CURB_FRONT_BOT | Bottom Front of Curb at Edge of Pavement Hinge | MD_P_CURB_FRONT_BOT | 46 | 0 | 2
CURB_FRONT_TOP | CURB_FRONT_TOP | MD_P_CURB_FRONT_TOP | Top Front of Curb at Edge of Pavement Hinge | MD_P_CURB_FRONT_TOP | 46 | 0 | 2
CURB_GUTTER | CURB_GUTTER | MD_P_CURB_GUTTER | Where Top of Gutter Meets Front Face of Curb | MD_P_CURB_GUTTER | 46 | 0 | 2
End Conditions
EC_BACKSLOPE | EC_BACKSLOPE | MD_P_EC_BACKSLOPE | Backslope | MD_P_GRADE_BREAK | 68 | 0 | 2
EC_BENCH | EC_BENCH | MD_P_EC_BENCH | Bench | MD_P_GRADE_BREAK | 68 | 0 | 2
EC_BRANCH | EC_BRANCH | MD_P_EC_BRANCH | End Condition Branch Point | MD_P_EC_BRANCH | 68 | 0 | 2
EC_DITCH | EC_DITCH | MD_P_EC_DITCH | Ditch Line | MD_P_DITCH | 170 | 0 | 2
EC_FORESLOPE | EC_FORESLOPE | MD_P_EC_FORESLOPE | Foreslope | MD_P_GRADE_BREAK | 68 | 0 | 2
EC_GSH | EC_GSH | MD_P_EC_GSH | Graded Shoulder | MD_P_EC_GSH | 68 | 0 | 2
EC_HINGE | EC_HINGE | MD_P_EC_HINGE | Hinge | MD_P_GRADE_BREAK | 68 | 0 | 2
EC_RW | EC_RW | MD_P_RW | Right-of-Way | MD_P_GRADE_BREAK | 68 | 0 | 2
EC_CZONE | EC_CZONE | MD_P_CZONE | Clear Zone | MD_P_EC_CLEAR_ZONE | 5 | 0 | 2
Sidewalk
SW_BACK_BOT | SW_BACK_BOT | MD_P_SW_BACK_BOT | Sidewalk Bottom Back Point | MD_P_SW_B | 46 | 0 | 2
SW_BACK_TOP | SW_BACK_TOP | MD_P_SW_BACK_TOP | Sidewalk Top Back Point | MD_P_SW_TOP | 46 | 0 | 2
SW_FRONT_BOT | SW_FRONT_BOT | MD_P_SW_FRONT_BOT | Sidewalk Bottom Front Point | MD_P_SW_BOT | 46 | 0 | 2
SW_FRONT_TOP | SW_FRONT_TOP | MD_P_SW_FRONT_TOP | Sidewalk Top Front Point | MD_P_SW_TOP | 46 | 0 | 2
Misc
DNC | DNC | MD_P_DNC | Do Not Construct Null Point | MD_P_DNC | 3 | 0 | 2
PGL | PGL | MD_P_PGL | Proposed Grade Line | MD_P_PGL | 0 | 0 | 2
TURF_SH | TURF_SH | MD_P_TURF_SH | Turf Shoulder | MD_P_TURF_SH | 68 | 0 | 2
SAWCUT | SAWCUT | MD_P_SAWCUT | Saw Cut Line | MD_P_SAWCUT | 25 | 0 | 2
PLANING_B | PAVT_PLANING | MD_P_PAVT_PLANING | Pavement Planing Bottom | MD_P_PAVT_PLANING | 92 | 0 | 1
WEDGE_B | WEDGE_COURSE | MD_P_WEDGE_COURSE | Wedge Course Bottom | MD_P_WEDGE_COURSE | 60 | 0 | 1
CONST_LIMITS | CONST_LIMITS | MD_P_CONST_LIMITS | Construction Limits - Proposed | MD_P_CONST_LIMITS | 10 | constlimit | 0
Barriers
BAR_TOP | BAR | MD_P_BAR | Concrete Median Barrier Top Point | MD_P_BAR | 46 | 0 | 2
BAR_B_MID | BAR | MD_P_BAR | Concrete Median Barrier Generic Bottom Middle Point | MD_P_BAR | 46 | 0 | 2
BAR_T_MID | BAR | MD_P_BAR | Concrete Median Barrier Generic Top Middle Point | MD_P_BAR | 46 | 0 | 2 | BAR_T_MID
BAR_T_MID_B | P Median Barrier, Single Slope, Type B | MD_P_BAR_MID_B | Concrete Median Barrier Top Middle Point - Type B | RD_P_Median_Barrier | 46 | sscbB | 2 | BAR_T_MID
BAR_T_MID_B1 | P Median Barrier, Single Slope, Type B1 | MD_P_BAR_MID_B1 | Concrete Median Barrier Top Middle Point - Type B1 | RD_P_Median_Barrier | 46 | sscbB1 | 2 | BAR_T_MID
BAR_T_MID_D-LT | P Concrete Barrier, Single Slope, Type D Left | MD_P_BAR_MID_Dlt | Concrete Median Barrier Top Middle Point - Type D - Left | RD_P_Concrete_Barrier | 46 | sscbDlt | 2 | BAR_T_MID
BAR_T_MID_D-RT | P Concrete Barrier, Single Slope, Type D Right | MD_P_BAR_MID_Drt | Concrete Median Barrier Top Middle Point - Type D - Right | RD_P_Concrete_Barrier | 46 | sscbDrt | 2 | BAR_T_MID
BAR_T_MID_D1-LT | P Concrete Barrier, Single Slope, Type D1 Left | MD_P_BAR_MID_D1lt | Concrete Median Barrier Top Middle Point - Type D1 - Left | RD_P_Concrete_Barrier | 46 | sscbD1lt | 2 | BAR_T_MID
BAR_T_MID_D1-RT | P Concrete Barrier, Single Slope, Type D1 Right | MD_P_BAR_MID_D1rt | Concrete Median Barrier Top Middle Point - Type D1 - Right | RD_P_Concrete_Barrier | 46 | sscbD1rt | 2 | BAR_T_MID
BAR_PAVT | BAR | MD_P_BAR | Concrete Median Barrier Middle Point | MD_P_BAR | 46 | 0 | 2
BAR_BOT | BAR | MD_P_BAR | Concrete Median Barrier Bottom Point | MD_P_BAR | 46 | 0 | 2
Existing Items
X_ASPHALT | X_ASPHALT | MD_X_Asphalt_Pavement | Existing Asphalt Pavement | MD_X_Asphalt_Pavement | 61 | 3 | 0
X_CONC | X_CONC | MD_X_Concrete_Pavement | Existing Concrete Pavement | MD_X_Concrete_Pavement | 58 | 3 | 0
Non-Reinforced Concrete Pavement
NRCP_T | NRCP_T | MD_P_NRCP_T_RES | Non-Reinforced Concrete Pavement Top Point Residential Drives | MD_P_NRCP_T | 44 | 0 | 2
NRCP_B | NRCP_B | MD_P_NRCP_B_RES | Non-Reinforced Concrete Pavement Bottom Point Residential Drives | MD_P_NRCP_B | 44 | 0 | 2
|  | MD_P_NRCP_T_COM | Non-Reinforced Concrete Pavement Top Point Commercial Drives
|  | MD_P_NRCP_B_COM | Non-Reinforced Concrete Pavement Bottom Point Commercial Drives
Walls
WALL_T_FACE | P Retaining Wall | RD_P_RetainingWall | Wall top face point | RD_P_RetainingWall | 10 | 0 | 1
WALL_T_BACK | P Retaining Wall | RD_P_RetainingWall | Wall top back point | RD_P_RetainingWall | 10 | 0 | 1
WALL_BASE | WALL_BASE | MD_P_WALL | Wall points | MD_P_WALL_BASE | 44 | 0 | 1
Stabilized Aggregate Shoulder
AGST_T_IS | AGST_T_IS | MD_P_AGST_T_IS | Top Inside Shoulder Point for Bituminous Surface Treated or Stabilized Aggregate Shoulder | PV_P_Shoulder | 6 | 0 | 1
AGST_B_IS | AGST_B_IS | MD_P_AGST_B_IS | Bottom Inside Shoulder Point for Bituminous Surface Treated or Stabilized Aggregate Shoulder | MD_P_AGST_B | 39 | 0 | 1
AGST_T_SB | AGST_T_SB | MD_P_AGST_T_SB | Top Shoulder Break Point for Bituminous Surface Treated or Stabilized Aggregate Shoulder | MD_P_AGST_T | 39 | 0 | 1
AGST_B_SB | AGST_B_SB | MD_P_AGST_B_SB | Bottom Shoulder Break Point for Bituminous Surface Treated or Stabilized Aggregate Shoulder | MD_P_AGST_B | 39 | 0 | 1
AGST_T_OS | AGST_T_OS | MD_P_AGST_T_OS | Top Outside Shoulder Point for Bituminous Surface Treated or Stabilized Aggregate Shoulder | PV_P_Shoulder | 6 | 0 | 1
AGST_B_OS | AGST_B_OS | MD_P_AGST_B_OS | Bottom Outside Shoulder Point for Bituminous Surface Treated or Stabilized Aggregate Shoulder | MD_P_AGST_B | 39 | 0 | 1

## ODOT 3D Surface Features
Surface Feature Name | Surface Element Template Name | Description | Level Name | Color | Line Style | Weight | Material Assignment
MD_P_Aggregate_Base | Aggregate Base | Aggregate Base | MD_P_Surface_Aggregate_Base | 36 | 0 | 2 | Aggregate Base 1
MD_P_Asphalt_Concrete_Base | Asphalt Concrete Base | Asphalt Concrete Base | MD_P_Surface_Asphalt_Concrete_Base | 38 | 0 | 2 | Asphalt Base Course
MD_P_Asphalt_Concrete_Intermediate_Course | Asphalt Concrete Intermediate Course | Asphalt Concrete Intermediate Course | MD_P_Surface_Asphalt_Concrete_Intermediate_Course | 40 | 0 | 2 | Asphalt Intermediate Course
MD_P_Asphalt_Concrete_Surface_Course | Asphalt Concrete Surface Course | Asphalt Concrete Surface Course | MD_P_Surface_Asphalt_Concrete_Surface_Course | 42 | 0 | 2 | Asphalt Surface Course
MD_P_Backslope | Backslope |  | MD_P_Surface_Finished_Grade | 68 | 0 | 2 | Grass Areas 1
MD_P_Barrier | Barrier | Barrier | MD_P_Surface_Barrier | 46 | 0 | 2 | Barrier
MD_P_Chemically_Stabalized_Subgrade | Chemically Stabalized Subgrade | Chemically Stabalized Subgrade | MD_P_Surface_Chemically_Stabalized_Subgrade | 34 | 0 | 2 | Aggregate Base 2
MD_P_Curb | Curb | Curb | MD_P_Surface_Curb | 46 | 0 | 2 | Concrete Curb
MD_P_Ditch | Ditch |  | MD_P_Surface_Ditch | 170 | 0 | 2 | WaterTextured
MD_P_Foreslope | Foreslope |  | MD_P_Surface_Finished_Grade | 68 | 0 | 2 | Grass Areas 1
MD_P_Jointed_Concrete_Pavement | Jointed Concrete Pavement | Jointed Concrete Pavement | MD_P_Surface_Jointed_Concrete_Pavement | 44 | 0 | 2 | Concrete Pavement
MD_P_Sidewalk | Sidewalk | Sidewalk | MD_P_Surface_Sidewalk | 46 | 0 | 2 | Concrete Sidewalk
MD_P_Turf_Shoulder | Turf Shoulder | Turf Shoulder | MD_P_Surface_Turf_Shoulder | 68 | 0 | 2 | Earth Shoulder
MD_P_Graded Shoulder | Finished Grade | Graded Shoulder | MD_P_Surface_Finished_Grade | 68 | 0 | 2 | Grass Areas 1
MD_P_Pavt_Planing | Pavement Planing | Pavement Planing | MD_P_Surface_Pavt_Planing | 92 | 0 | 1
MD_P_Wedge_Course | Wedge Course | Wedge Course | MD_P_Surface_Wedge_Course | 60 | 0 | 1
MD_X_Asphalt_Pavement | X Asphalt Pavement | Exsisting Asphalt Pavement | MD_X_Surface_Asphalt_Pavement | 61 | 3 | 0 | Asphalt Surface Course
MD_X_Concrete_Pavement | X Concrete Pavement | Existing Concrete Pavement | MD_X_Surface_Concrete_Pavement | 58 | 3 | 0 | Concrete-Cracked
MD_P_Subgrade | Subgrade | Subgrade Line | MD_P_Subgrade | 7 | 0 | 2
MD_P_Surface_Non-Reinforced_Concrete_Pavement | Non-Reinforced_Concrete_Pavement | Non-Reinforced Concrete Pavement | MD_P_Drive_Non-Reinforced_Concrete_Pavement | 44 | 0 | 2 | Concrete Pavement
MD_P_Wall | Wall | Retaining Wall | MD_P_Wall | 44 | 0 | 1
MD_P_Stabilized_Aggregate | Stabilized Aggregate | Bituminous Surface Treated or Stabilized Aggregate Shoulder | MD_P_Stabilized_Aggregate | 39 | 0 | 1 | Aggregate Base 1

## ODOT Levels (for Export)
Name | Number | Description | OverrideColor | OverrideStyle | OverrideWeight | OverrideMaterial | ByLevelColor | ByLevelStyle | ByLevelWeight | ByLevelMaterial | DisplayPriority | Transparency | GlobalDisplay | GlobalFreeze | ElementAccess | Plot | OverrideStyleScale | OverrideStyleOriginWidth | OverrideStyleEndWidth | ByLevelStyleScale | ByLevelStyleOriginWidth | ByLevelStyleEndWidth
MD_P_ACB_B | 9501 | Bottom Pavement Point for Asphalt Concrete Base | 38 | 0 | 2 |  | 38 | 0 | 2
MD_P_ACB_T | 9502 | Top Pavement Point for Asphalt Concrete Base | 38 | 0 | 2 |  | 38 | 0 | 2
MD_P_ACIC_B | 9503 | Bottom Pavement Point for Asphalt Concrete Intermediate Course | 40 | 0 | 2 |  | 40 | 0 | 2
MD_P_ACIC_T | 9504 | Top Pavement Point for Asphalt Concrete Intermediate Course | 40 | 0 | 2 |  | 40 | 0 | 2
MD_P_ACSC_B | 9505 | Bottom Pavement Point for Asphalt Concrete Surface Course | 42 | 0 | 2 |  | 42 | 0 | 2
MD_P_ACSC_T | 9506 | Top Pavement Point for Asphalt Concrete Surface Course | 42 | 0 | 2 |  | 42 | 0 | 2
MD_P_AGB_B | 9507 | Bottom Pavement Point for Aggregate Base | 36 | 0 | 2 |  | 36 | 0 | 2
MD_P_AGB_T | 9508 | Top Pavement Point for Aggregate Base | 36 | 0 | 2 |  | 36 | 0 | 2
MD_P_BAR | 9509 | Concrete Barrier Line | 46 | 0 | 2 |  | 46 | 0 | 2
MD_P_CLEAR_ZONE | 9510 | Clear Zone | 5 | 0 | 2 |  | 5 | 0 | 2
MD_P_CSS_B | 9511 | Bottom Pavement Point for Chemically Stabilized Subgrade | 34 | 0 | 2 |  | 34 | 0 | 2
MD_P_CSS_T | 9512 | Top Pavement Point for Chemically Stabilized Subgrade | 34 | 0 | 2 |  | 34 | 0 | 2
MD_P_CURB_BACK_BOT | 9513 | Bottom Back of Curb | 46 | 0 | 2 |  | 46 | 0 | 2
MD_P_CURB_BACK_TOP | 9514 | Top Back of Curb | 46 | 0 | 2 |  | 46 | 0 | 2
MD_P_CURB_FACE_BOT | 9515 | Curb Face Bottom not at Flowline | 46 | 0 | 2 |  | 46 | 0 | 2
MD_P_CURB_FACE_FL | 9516 | Curb Flowline | 46 | 0 | 2 |  | 46 | 0 | 2
MD_P_CURB_FACE_TOP | 9517 | Top Face of Curb | 46 | 0 | 2 |  | 46 | 0 | 2
MD_P_CURB_FRONT_BOT | 9518 | Bottom Front of Curb at Edge of Pavement Hinge | 46 | 0 | 2 |  | 46 | 0 | 2
MD_P_CURB_FRONT_TOP | 9519 | Top Front of Curb at Edge of Pavement Hinge | 46 | 0 | 2 |  | 46 | 0 | 2
MD_P_DITCH | 9520 | Ditch Line | 170 | 0 | 2 |  | 170 | 0 | 2
MD_P_DNC | 9521 | Do Not Construct Null Point | 3 | 0 | 2 |  | 3 | 0 | 2
MD_P_EC_BRANCH | 9522 | End Condition Branch Point | 68 | 0 | 2 |  | 68 | 0 | 2
MD_P_EC_GSH | 9523 | Graded Shoulder | 68 | 0 | 2 |  | 68 | 0 | 2
MD_P_GRADE_BREAK | 9524 | Grade Break Line | 68 | 0 | 2 |  | 68 | 0 | 2
MD_P_JCP_B | 9525 | Bottom Pavement Point for Jointed Concrete Pavement | 44 | 0 | 2 |  | 44 | 0 | 2
MD_P_JCP_T | 9526 | Top Pavement Point for Jointed Concrete Pavement | 44 | 0 | 2 |  | 44 | 0 | 2
MD_P_PGL | 9527 | Proposed Grade Line | 0 | 0 | 2 |  | 0 | 0 | 2
MD_P_SW_BOT | 9528 | Bottom of Sidewalk Line | 46 | 0 | 2 |  | 46 | 0 | 2
MD_P_SW_TOP | 9529 | Top of Sidewalk Line | 46 | 0 | 2 |  | 46 | 0 | 2
MD_P_TURF_SH | 9530 | Turf Shoulder | 68 | 0 | 2 |  | 68 | 0 | 2
MD_P_SAWCUT | 9531 | Saw Cut Line | 25 | 0 | 2 |  | 25 | 0 | 2
MD_P_PAVT_PLANING | 9532 | Pavement Planing Bottom | 92 | 0 | 1 |  | 92 | 0 | 1
MD_P_WEDGE_COURSE | 9533 | Wedge Course Bottom | 60 | 0 | 1 |  | 60 | 0 | 1
MD_P_NRCP_T | 9534 | Non-Reinforced Concrete Pavement Top | 44 | 0 | 2 |  | 44 | 0 | 2
MD_P_NRCP_B | 9535 | Non-Reinforced Concrete Pavement Bottom | 44 | 0 | 2 |  | 44 | 0 | 2
MD_P_CURB_GUTTER | 9536 | Top of Gutter Meets Front Face of Curb | 46 | 0 | 2 |  | 46 | 0 | 2
MD_P_CONST_LIMITS | 9537 | Construction Limits - Proposed | 10 | constlimit | 0 |  | 10 | constlimit | 0
MD_X_Asphalt_Pavement | 9550 | Existing Asphalt Pavement | 61 | 3 | 0 |  | 61 | 3 | 0
MD_X_Concrete_Pavement | 9551 | Existing Concrete Pavement | 58 | 0 | 0 |  | 58 | 3 | 0
MD_P_WALL | 9552 | Wall Points | 44 | 0 | 1 |  | 44 | 0 | 1
MD_P_AGST_T | 9553 | Stabilized Aggregate Top | 39 | 0 | 2 |  | 39 | 0 | 2
MD_P_AGST_B | 9554 | Stabilized Aggregate Bottom | 39 | 0 | 2 |  | 39 | 0 | 2
MD_P_Surface_Aggregate_Base | 9700 | Aggregate Base | 36 | 0 | 2 |  | 36 | 0 | 2
MD_P_Surface_Asphalt_Concrete_Base | 9701 | Asphalt Concrete Base | 38 | 0 | 2 |  | 38 | 0 | 2
MD_P_Surface_Asphalt_Concrete_Intermediate_Course | 9702 | Asphalt Concrete Intermediate Course | 40 | 0 | 2 |  | 40 | 0 | 2
MD_P_Surface_Asphalt_Concrete_Surface_Course | 9703 | Asphalt Concrete Surface Course | 42 | 0 | 2 |  | 42 | 0 | 2
MD_P_Surface_Barrier | 9704 | Concrete Barrier | 46 | 0 | 2 |  | 46 | 0 | 2
MD_P_Surface_Chemically_Stabalized_Subgrade | 9705 | Chemically Stabilized Subgrade | 34 | 0 | 2 |  | 34 | 0 | 2
MD_P_Surface_Curb | 9706 | Curb | 46 | 0 | 2 |  | 46 | 0 | 2
MD_P_Surface_Ditch | 9707 | Ditch | 170 | 0 | 2 |  | 170 | 0 | 2
MD_P_Surface_Finished_Grade | 9708 | Graded Shoulder and Side Slopes | 68 | 0 | 2 |  | 68 | 0 | 2
MD_P_Surface_Green_Space | 9709 | Green Space | 68 | 0 | 2 |  | 68 | 0 | 2
MD_P_Surface_Jointed_Concrete_Pavement | 9710 | Jointed Concrete Pavement | 44 | 0 | 2 |  | 44 | 0 | 2
MD_P_Surface_Sidewalk | 9711 | Sidewalk | 46 | 0 | 2 |  | 46 | 0 | 2
MD_P_Surface_Turf_Shoulder | 9712 | Turf Shoulder | 68 | 0 | 2 |  | 68 | 0 | 2
MD_P_Surface_Pavt_Planing | 9713 | Pavement Planing | 92 | 0 | 1 |  | 92 | 0 | 1
MD_P_Surface_Wedge_Course | 9714 | Wedge Course | 60 | 0 | 1 |  | 60 | 0 | 1
MD_P_Subgrade | 9715 | Subgrade Line | 7 | 0 | 2 |  | 7 | 0 | 2
MD_P_Surface_Non-Reinforced_Concrete_Pavement | 9716 | Non-Reinforced Concrete Pavement | 44 | 0 | 2 |  | 44 | 0 | 2
MD_P_Wall | 9717 | Wall | 44 | 0 | 2 |  | 44 | 0 | 2
MD_P_Stabilized_Aggregate | 9718 | Bituminous Surface Treated or Stabilized Aggregate | 39 | 0 | 2 |  | 39 | 0 | 2
MD_X_Surface_Asphalt_Pavement | 9750 | Existing Asphalt Pavement | 61 | 3 | 0 |  | 61 | 3 | 0
MD_X_Surface_Concrete_Pavement | 9751 | Existing Concrete Pavement | 58 | 3 | 0 |  | 58 | 3 | 0