## PAVEMENT CALCS
1 |  |  |  | SPREADSHEET | 1) | SAVE THIS FILE TO THE PROPER FOLDER FOR YOUR PROJECT AS THE SAME NAME AS YOUR DGN (I.E. #####GS001.XLSX)
|  |  |  | INSTRUCTIONS: | 2) | ENTER ITEM CODE (FOR EXAMPLE: 201E11000) AND ADDITIONAL DESCRIPTION INTO THE BLUE CELLS
[5 empty] | 3) | ENTER ALL DATA REQUIRED
[5 empty] | 4) | DO NOT REMOVE THE PROTECTION FROM THIS SPREADSHEET, LEAVE THE PROTECTION ON SO THAT YOU DO NOT DELETE NEEDED FORMULAS OR RESIZE SHEET
NOTE: PLEASE BE CAREFULL WITH THE UNITS USED ……. WATCH OUT FOR "SQ FT" TO "SQ YD" CONNVERSIONS
| Page # | 1 | [8 empty] | 1 | <--- ENTER STARTING SHEET NUMBER
ITEM_CODE
ADDITIONAL_DESCRIPTION
TYPICAL SECTION LEGEND NUMBER
RATE / THICKNESS / ETC
| Split # | SLM RANGE |  |  | TYPICAL SECTION | SIDE | DISTANCE (D) | AVERAGE WIDTH (W) | SURFACE AREA (A) A=DxW/9 | CADD GENERATED AREA
[7 empty] | FT | FT | SY | SY
TO
SUBTOTALS
| Total | TOTALS CARRIED TO GENERAL SUMMARY
| Page # | 2
ITEM_CODE
ADDITIONAL_DESCRIPTION
TYPICAL SECTION LEGEND NUMBER
RATE / THICKNESS / ETC
| Split # | SLM RANGE |  |  | TYPICAL SECTION | SIDE | DISTANCE (D) | AVERAGE WIDTH (W) | SURFACE AREA (A) A=DxW/9 | CADD GENERATED AREA
[7 empty] | FT | FT | SY | SY
TO
SUBTOTALS
| Total | TOTALS CARRIED TO GENERAL SUMMARY
| Page # | 3
ITEM_CODE
ADDITIONAL_DESCRIPTION
TYPICAL SECTION LEGEND NUMBER
RATE / THICKNESS / ETC
| Split # | SLM RANGE |  |  | TYPICAL SECTION | SIDE | DISTANCE (D) | AVERAGE WIDTH (W) | SURFACE AREA (A) A=DxW/9 | CADD GENERATED AREA
[7 empty] | FT | FT | SY | SY
TO
SUBTOTALS
| Total | TOTALS CARRIED TO GENERAL SUMMARY
| Page # | 4
ITEM_CODE
ADDITIONAL_DESCRIPTION
TYPICAL SECTION LEGEND NUMBER
RATE / THICKNESS / ETC
| Split # | SLM RANGE |  |  | TYPICAL SECTION | SIDE | DISTANCE (D) | AVERAGE WIDTH (W) | SURFACE AREA (A) A=DxW/9 | CADD GENERATED AREA
[7 empty] | FT | FT | SY | SY
TO
SUBTOTALS
| Total | TOTALS CARRIED TO GENERAL SUMMARY