## FOR CAD
ESTIMATED QUANTITIES - SFN 0104470 (ADA-00770-03.450) |  |  |  |  | CALCULATED: | ELP | DATE: | 2022-01-28
[5 empty] | CHECKED: | GLG | DATE: | 2022-01-31
ITEM | ITEM EXT. | TOTAL | UNIT | DESCRIPTION | ABUT. | SUPER. | GEN. | SEE SHEET
202 | 11002 |  | 0 | STRUCTURE REMOVED, OVER 20 FOOT SPAN
202 | 23500 | 109 | SY | WEARING COURSE REMOVED |  |  | 109
503 | 21100 | 279 | CY | UNCLASSIFIED EXCAVATION | 279
503 | 31120 | 86 | CY | SHALE EXCAVATION | 86
509 | 10000 | 29951 | LB | EPOXY COATED STEEL REINFORCEMENT | 21121 | 8830
511 | 34446 | 65 | CY | CLASS QC2 CONCRETE WITH QC/QA, BRIDGE DECK |  | 65
511 | 44112 | 154.178 | CY | CLASS QC1 CONCRETE WITH QC/QA, ABUTMENT NOT INCLUDING FOOTING | 154.178
511 | 46512 | 77 | CY | CLASS QC1 CONCRETE WITH QC/QA, FOOTING | 77
512 | 10100 | 248 | SY | SEALING OF CONCRETE SURFACES (EPOXY-URETHANE) | 205 | 43
515 | 12050 | 8 | EACH | PRESTRESSED CONCRETE COMPOSITE BOX BEAM BRIDGE MEMBERS, LEVEL 1, CB21-48 (63'-1 7/8" BEAM LENGTH) |  | 8
516 | 13900 | 37 | SF | 2" PREFORMED EXPANSION JOINT FILLER | 37
516 | 14020 | 81 | FT | SEMI-INTEGRAL ABUTMENT EXPANSION JOINT SEAL | 81
516 | 41100 | 16 | EACH | 1/8" PREFORMED BEARING PAD | 16 |  |  | 2 / 17
516 | 43100 | 32 | EACH | ELASTOMERIC BEARING WITH INTERNAL LAMINATES ONLY (NEOPRENE), 7"x14"X1.474" | 32
517 | 70101 | 140 | FT | RAILING (THREE STEEL TUBE BRIDGE RAILING), AS PER PLAN |  | 140 |  | 2 / 17
518 | 21200 | 128 | CY | POROUS BACKFILL WITH GEOTEXTILE FABRIC | 128
SPECIAL | 51822300 | 131 | FT | STEEL DRIP STRIP |  | 131
518 | 40000 | 143 | FT | 6" PERFORATED CORRUGATED PLASTIC PIPE | 143
518 | 40012 | 105 | FT | 6" NON-PERFORATED CORRUGATED PLASTIC PIPE | 105
524 | 94804 | 100 | FT | DRILLED SHAFTS, 42" DIAMETER, INTO BEDROCK | 100
526 | 30010 | 215 | SY | REINFORCED CONCRETE APPROACH SLABS WITH QC/QA (T=17") |  |  | 215
526 | 90011 | 75 | FT | TYPE A INSTALLATION, AS PER PLAN |  |  | 75 | 2 / 17
601 | 32104 | 164 | CY | ROCK CHANNEL PROTECTION, TYPE B WITH GEOTEXTILE FABRIC | 164

## Structure Removed
Bridge Estimated Quantities
Project Number: | 10008
Bridge: | ADA-00770-03.450
SFN: | 0104470 |  |  | Designer: | ELP | Date: | 2022-01-28
Description: | Quantity Calculations |  |  | Checker: | GLG | Date: | 2022-01-31
Item | Item Ext. | Unit | Description
202 | 11002 | LUMP | STRUCTURE REMOVED, OVER 20 FOOT SPAN
|  | Existing Deck Area = | 977.49
(Microstation)

## Wearing Removed
Bridge Estimated Quantities
Project Number: | 10008
Bridge: | ADA-00770-03.450
SFN: | 0104470 |  |  | Designer: | ELP | Date: | 2022-01-28
Description: | Quantity Calculations |  |  | Checker: | GLG | Date: | 2022-01-31
Item | Item Ext. | Unit | Description
202 | 23500 | SY | WEARING COURSE REMOVED
|  | Existing Deck Area = | 977.49
(Microstation)
|  | Total Quantity = | 109 | SY

## Unclassified Excavation
Bridge Estimated Quantities
Project Number: | 10008
Bridge: | ADA-00770-03.450
SFN: | 0104470 |  |  | Designer: | ELP | Date: | 2022-01-28
Description: | Quantity Calculations |  |  | Checker: | GLG | Date: | 2022-01-31
Item | Item Ext. | Unit | Description
503 | 21100 | CY | UNCLASSIFIED EXCAVATION
Rear Abutment:
|  | Footing Area 1 = | 173.3
(Microstation Area)
|  | Ground El. 1 | 764.25
|  | Ground El. 2 | 765.07
|  | Ground El. 3 | 758.6
|  | Ground El. 4 | 762.27
|  | Top of Rock El. | 759
|  | Subtotal | 22.7697
|  | Footing Area 2 = | 282.914
(Microstation Area)
|  | Ground El. 1 | 758.6
|  | Ground El. 2 | 762.27
|  | Ground El. 3 | 770.08
|  | Ground El. 4 | 770.12
|  | Top of Rock El. | 759
|  | Subtotal | 65.6727
|  | Footing Area 3 = | 109.873
(Microstation Area)
|  | Ground El. 1 | 770.08
|  | Ground El. 2 | 770.12
|  | Ground El. 3 | 767.11
|  | Ground El. 4 | 765
|  | Top of Rock El. | 759
|  | Subtotal | 36.9397
Forward Abutment:
|  | Footing Area 1 = | 73.605
(Microstation Area)
|  | Ground El. 1 | 763.58
|  | Ground El. 2 | 765.13
|  | Ground El. 3 | 762.17
|  | Ground El. 4 | 768.5
|  | Top of Rock El. | 758.7
|  | Subtotal | 16.752
|  | Footing Area 2 = | 218.424
(Microstation Area)
|  | Ground El. 1 | 770
|  | Ground El. 2 | 770
|  | Ground El. 3 | 770
|  | Ground El. 4 | 770
|  | Top of Rock El. | 758.7
|  | Subtotal | 91.4145
|  | Footing Area 3 = | 156.127
(Microstation Area)
|  | Ground El. 1 | 769.49
|  | Ground El. 2 | 769.34
|  | Ground El. 3 | 763.22
|  | Ground El. 4 | 763.79
|  | Top of Rock El. | 758.7
|  | Subtotal | 44.8721
|  | Total Quantity = | 279
Note on D41: [Threaded comment] Your version of Excel allows you to read this threaded comment; however, any edits to it will get removed if the file is opened in a newer version of Excel. Learn more: https://go.microsoft.com/fwlink/?linkid=870924 Comment: Area indepently verified using microstation with 1' offsets, I got about 360 SF compared to 450 SF, so it seems like this is too high Reply: Re-verified areas shown, they are correct and about 450 SF

## Shale Excavation
Bridge Estimated Quantities
Project Number: | 10008
Bridge: | ADA-00770-03.450
SFN: | 0104470 |  |  | Designer: | BCD | Date: | 2022-11-02
Description: | Quantity Calculations |  |  | Checker: |  | Date:
Item | Item Ext. | Unit | Description
503 | 31120 | CY | SHALE EXCAVATION
Rear Abutment:
|  | Footing Area = | 383.7
|  | Top of Rock El. | 759
|  | Bot. Ftg. El. = | 753.75
|  | Subtotal | 74.6083
Forward Abutment:
|  | Footing Area 1 = | 301.3
|  | Top of Rock El. | 758.7
|  | Bot. Ftg. El. = | 757.75
|  | Subtotal | 10.6013
|  | Total Quantity = | 86

## Reinforcing Steel
Bridge Estimated Quantities
Project Number: | 10008
Bridge: | ADA-00770-03.450
SFN: | 0104470 |  |  | Designer: | ELP | Date: | 2022-01-28
Description: | Quantity Calculations |  |  | Checker: | GLG | Date: | 2022-01-31
|  |  |  | Updated for Stage 3: | BCD | Date: | 2022-08-31
Item | Item Ext. | Unit | Description
509 | 10000 | LB | EPOXY COATED STEEL REINFORCEMENT
|  | Superstructure | 8830 | lb
|  | Abutments | 21121 | lb
|  | Total Quantity = | 29951 | lb

## Sealing
Bridge Estimated Quantities
Project Number: | 10008
Bridge: | ADA-00770-03.450
SFN: | 0104470 |  |  | Designer: | ELP | Date: | 2022-01-28
Description: | Quantity Calculations |  |  | Checker: | GLG | Date: | 2022-01-31
|  |  |  | Updated for Stage 3: | BCD | Date: | 2022-08-31
Item | Item Ext. | Unit | Description
512 | 10100 | SY | SEALING OF CONCRETE SURFACES (EPOXY-URETHANE)
Deck
|  | No. Sides | 2
|  | Beam Depth = | 1.75
|  | Average Topping Thickness = | 9.75
|  | Beam Length = | 63.1562
|  | Subtotal | 386.832 | 43
Rear Abutment:
Abutment
|  | Length = | 40.8021
|  | T/Wall 1= | 767.3
|  | T/Wall 2= | 767.5
|  | T/Slope El. | 759
|  | Subtotal | 342.7375
Wingwall 1 (Sloped Portion)
|  | Length = | 12.1042
|  | Begin Elevation = | 767
|  | End Elevation = | 770.2
|  | Begin T/Slope El. | 766
|  | End T/Slope El. | 759
|  | Wall Thickness = | 3
|  | Behind Wall Depth = | 0.5
|  | Subtotal | 116.2
Wingwall 1 (Full Height Portion)
|  | Length = | 2.8698
|  | Elevation = | 770.2
|  | T/Slope El. | 759
|  | Wall Thickness = | 3
|  | Behind Wall Depth = | 0.5
|  | Subtotal | 42.1859
Wingwall 2 (Sloped Portion)
|  | Length = | 26.2396
|  | Begin Elevation = | 770
|  | End Elevation = | 767.75
|  | Begin T/Slope El. | 759
|  | End T/Slope El. | 766.75
|  | Wall Thickness = | 3
|  | Behind Wall Depth = | 0.5
|  | Subtotal | 249.276
Wingwall 2 (Full Height Portion)
|  | Length = | 5.4792
|  | Elevation = | 770
|  | T/Slope El. | 759
|  | Wall Thickness = | 3
|  | Behind Wall Depth = | 0.5
|  | Subtotal | 79.4479
Forward Abutment:
Abutment
|  | Length = | 40.415
|  | T/Wall 1= | 766.83
|  | T/Wall 2= | 766.63
|  | T/Slope El. | 753
|  | Subtotal | 554.898
Wingwall 3 (Sloped Portion)
|  | Length = | 10.9896
|  | Begin Elevation = | 766.5
|  | End Elevation = | 769.61
|  | Begin T/Slope El. | 765.5
|  | End T/Slope El. | 753
|  | Wall Thickness = | 3
|  | Behind Wall Depth = | 0.5
|  | Subtotal | 135.2268
Wingwall 3 (Full Height Portion)
|  | Length = | 3.3333
|  | Elevation = | 769.61
|  | T/Slope El. | 753
|  | Wall Thickness = | 3
|  | Behind Wall Depth = | 0.5
|  | Subtotal | 67.0333
Wingwall 4 (Sloped Portion)
|  | Length = | 9.5
|  | Begin Elevation = | 769
|  | End Elevation = | 768.25
|  | Begin T/Slope El. | 753
|  | End T/Slope El. | 753
|  | Wall Thickness = | 3
|  | Behind Wall Depth = | 0.5
|  | Subtotal | 181.6875
Wingwall 4 (Full Height Portion)
|  | Length = | 3.6562
|  | Elevation = | 769
|  | T/Slope El. | 753
|  | Wall Thickness = | 3
|  | Behind Wall Depth = | 0.5
|  | Subtotal | 71.2969
|  | Abutment Total | 1839.9899 | 205
|  | Total Quantity = | 248
Note on D17: [Threaded comment] Your version of Excel allows you to read this threaded comment; however, any edits to it will get removed if the file is opened in a newer version of Excel. Learn more: https://go.microsoft.com/fwlink/?linkid=870924 Comment: Multiply by 2 for 2 sides

## Deck
Bridge Estimated Quantities
Project Number: | 10008
Bridge: | ADA-00770-03.450
SFN: | 0104470 |  |  | Designer: | ELP | Date: | 2022-01-28
Description: | Quantity Calculations |  |  | Checker: | GLG | Date: | 2022-01-31
Item | Item Ext. | Unit | Description
511 | 34446 | CY | CLASS QC2 CONCRETE WITH QC/QA, BRIDGE DECK
| Begin Beam Thickness | Middle Beam Thickness | End Beam Thickness | Average Thickness | Beam Length | Beam Width
Beam 1 | 7.86 | 6 | 12.35 | 8.7367 | 63.1562 | 4
Beam 2 | 8.69 | 6 | 11.92 | 8.87 | 63.1562 | 4
Beam 3 | 9.44 | 6 | 11.5 | 8.98 | 63.1562 | 4
Beam 4 | 10.13 | 6 | 10.98 | 9.0367 | 63.1562 | 4
Beam 5 | 10.74 | 6 | 10.37 | 9.0367 | 63.1562 | 4
Beam 6 | 11.29 | 6 | 9.65 | 8.98 | 63.1562 | 4
Beam 7 | 11.77 | 6 | 8.84 | 8.87 | 63.1562 | 4
Beam 8 | 12.18 | 6 | 7.92 | 8.7 | 63.1562 | 4
|  | Beam 1 Deck Volume = | 6.812
|  | Beam 2 Deck Volume = | 6.916
|  | Beam 3 Deck Volume = | 7.0018
|  | Beam 4 Deck Volume = | 7.046
|  | Beam 5 Deck Volume = | 7.046
|  | Beam 6 Deck Volume = | 7.0018
|  | Beam 7 Deck Volume = | 6.916
|  | Beam 8 Deck Volume = | 6.7834
Rear Abutment:
Diaphragm
|  | Top of Wall Microstation Area = | 36.95
|  | Approach Slab Depth = | 1.4167
|  | Top of Wall Microstation Area = | 55.426
|  | T/Wall Lt. El. = | 770
|  | B/Wall Lt. El.= | 767.5
|  | T/Wall Rt. El. = | 770.2
|  | B/Wall Rt. El.= | 767.3
|  | Subtotal = | 4.5732
Forward Abutment:
Diaphragm
|  | Top of Wall Microstation Area = | 36.95
|  | Approach Slab Depth = | 1.4167
|  | Top of Wall Microstation Area = | 55.426
|  | T/Wall Lt. El. = | 769.61
|  | B/Wall Lt. El.= | 766.83
|  | T/Wall Rt. El. = | 769
|  | B/Wall Rt. El.= | 766.63
|  | Subtotal = | 4.3166
|  | Total Quantity = | 65

## Abutment
Bridge Estimated Quantities
Project Number: | 10008
Bridge: | ADA-00770-03.450
SFN: | 0104470 |  |  | Designer: | ELP | Date: | 2022-01-28
Description: | Quantity Calculations |  |  | Checker: | GLG | Date: | 2022-01-31
Item | Item Ext. | Unit | Description
511 | 44112 | CY | CLASS QC1 CONCRETE WITH QC/QA, ABUTMENT NOT INCLUDING FOOTING
Rear Abutment:
Abutment
|  | Top of Wall Microstation Area = | 122.398
|  | T/Wall 1= | 767.3
|  | T/Wall 2= | 767.5
|  | T/Ftg. El. = | 756.75
|  | Subtotal | 48.2792
Wingwall 1 (Sloped Portion)
|  | Top of Wall Microstation Area = | 33.151
|  | Begin T/Wall Elevation = | 767
|  | End T/Wall Elevation = | 770.2
|  | T/Ftg. El. = | 756.75
|  | Subtotal | 14.5496
Wingwall 1 (Full Height Portion)
|  | Top of Wall Microstation Area = | 8.053
|  | Begin T/Wall Elevation = | 770.2
|  | T/Ftg. El. = | 756.75
|  | Subtotal | 4.0116
Wingwall 2 (Sloped Portion)
|  | Top of Wall Microstation Area = | 71.991
|  | Begin T/Wall Elevation = | 770
|  | End T/Wall Elevation = | 767.75
|  | T/Ftg. El. = | 756.75
|  | Subtotal | 32.3293
Wingwall 2 (Full Height Portion)
|  | Top of Wall Microstation Area = | 11.962
|  | Begin T/Wall Elevation = | 770
|  | T/Ftg. El. = | 756.75
|  | Subtotal | 5.8702
Forward Abutment:
Abutment
|  | Top of Wall Microstation Area = | 122.398
|  | T/Wall 1= | 766.83
|  | T/Wall 2= | 766.63
|  | T/Ftg. El. = | 760.75
|  | Subtotal | 27.1089
Wingwall 3 (Sloped Portion)
|  | Top of Wall Microstation Area = | 29.978
|  | Begin T/Wall Elevation = | 766.5
|  | End T/Wall Elevation = | 769.61
|  | T/Ftg. El. = | 760.75
|  | Subtotal | 8.1107
Wingwall 3 (Full Height Portion)
|  | Top of Wall Microstation Area = | 7.88
|  | Begin T/Wall Elevation = | 769.61
|  | T/Ftg. El. = | 760.75
|  | Subtotal | 2.5858
Wingwall 4 (Sloped Portion)
|  | Top of Wall Microstation Area = | 28.276
|  | Begin T/Wall Elevation = | 769
|  | End T/Wall Elevation = | 768.25
|  | T/Ftg. El. = | 760.75
|  | Subtotal | 8.2472
Wingwall 4 (Full Height Portion)
|  | Top of Wall Microstation Area = | 10.098
|  | Begin T/Wall Elevation = | 769
|  | T/Ftg. El. = | 760.75
|  | Subtotal | 3.0855
|  | Total Quantity = | 154.178

## Footing
Bridge Estimated Quantities
Project Number: | 10008
Bridge: | ADA-00770-03.450
SFN: | 0104470 |  |  | Designer: | ELP | Date: | 2022-01-28
Description: | Quantity Calculations |  |  | Checker: | BCD | Date: | 2022-01-31
Item | Item Ext. | Unit | Description
511 | 46512 | CY | CLASS QC1 CONCRETE WITH QC/QA, FOOTING
Rear Abutment:
|  | Footing Area = | 383.657
(Microstation Area)
|  | Thickness = | 3
|  | Subtotal | 42.6286
Forward Abutment:
|  | Footing Area = | 301.261
(Microstation Area)
|  | Thickness = | 3
|  | Subtotal | 33.4734
|  | Total Quantity = | 77

## Beams
Bridge Estimated Quantities
Project Number: | 10008
Bridge: | ADA-00770-03.450
SFN: | 0104470 |  |  | Designer: | ELP | Date: | 2022-01-28
Description: | Quantity Calculations |  |  | Checker: | BCD | Date: | 2022-01-31
|  |  |  | Updated for Stage 3: | BCD | Date: | 2022-08-31
Item | Item Ext. | Unit | Description
515 | 12050 | EACH | PRESTRESSED CONCRETE COMPOSITE BOX BEAM BRIDGE MEMBERS, LEVEL 1, CB21-48 (63'-1 7/8" BEAM LENGTH)
|  | No. Beams | 8 | EACH
|  | Total Quantity = | 8 | EACH

## 2" PEJF
Bridge Estimated Quantities
Project Number: | 10008
Bridge: | ADA-00770-03.450
SFN: | 0104470 |  |  | Designer: | ELP | Date: | 2022-01-28
Description: | Quantity Calculations |  |  | Checker: | GLG | Date: | 2022-01-31
Item | Item Ext. | Unit | Description
516 | 13900 | SF | 2" PREFORMED EXPANSION JOINT FILLER
Rear Abutment:
Left
|  | Length = | 3.464
|  | T/Wall El. = | 769.99
|  | B/Wall El. = | 767.5
|  | Subtotal = | 8.6254
Right
|  | Length = | 3.464
|  | T/Wall El. = | 770.2
|  | B/Wall El. = | 767.3
|  | Subtotal = | 10.0456
Forward Abutment:
Left
|  | Length = | 3.464
|  | T/Wall El. = | 769.61
|  | B/Wall El. = | 766.83
|  | Subtotal = | 9.6299
Right
|  | Length = | 3.464
|  | T/Wall El. = | 769
|  | B/Wall El. = | 766.63
|  | Subtotal = | 8.2097
|  | Total Quantity = | 37

## Semi-Int Exp Jt Seal
Bridge Estimated Quantities
Project Number: | 10008
Bridge: | ADA-00770-03.450
SFN: | 0104470 |  |  | Designer: | ELP | Date: | 2022-01-28
Description: | Quantity Calculations |  |  | Checker: | GLG | Date: | 2022-01-31
Item | Item Ext. | Unit | Description
516 | 14020 | FT | SEMI-INTEGRAL ABUTMENT EXPANSION JOINT SEAL
Rear Abutment:
|  | Length = | 40.415
Forward Abutment:
|  | Length = | 40.415
|  | Total Quantity = | 81

## Bearing Pad
Bridge Estimated Quantities
Project Number: | 10008
Bridge: | ADA-00770-03.450
SFN: | 0104470 |  |  | Designer: | ELP | Date: | 2022-01-28
Description: | Quantity Calculations |  |  | Checker: | GLG | Date: | 2022-01-31
Item | Item Ext. | Unit | Description
516 | 41100 | EACH | 1/8" PREFORMED BEARING PAD
|  | No. Bearings/Beam | 2
|  | No. Beams | 8
|  | Total Quantity = | 16

## Bearings
Bridge Estimated Quantities
Project Number: | 10008
Bridge: | ADA-00770-03.450
SFN: | 0104470 |  |  | Designer: | ELP | Date: | 2022-01-28
Description: | Quantity Calculations |  |  | Checker: | BCD | Date: | 2022-01-31
Item | Item Ext. | Unit | Description
516 | 43100 | EACH | ELASTOMERIC BEARING WITH INTERNAL LAMINATES ONLY (NEOPRENE), 7"x14"X1.474"
|  | No. Bearings/Beam | 4
|  | No. Beams | 8
|  | Total Quantity = | 32
Note on D15: Brian Dudley: Should be 32 EACH

## TST Railing
Bridge Estimated Quantities
Project Number: | 10008
Bridge: | ADA-00770-03.450
SFN: | 0104470 |  |  | Designer: | ELP | Date: | 2022-01-28
Description: | Quantity Calculations |  |  | Checker: | GLG | Date: | 2022-01-31
Item | Item Ext. | Unit | Description
517 | 70101 | FT | RAILING (THREE STEEL TUBE BRIDGE RAILING), AS PER PLAN
|  | LT Side Lenth | 69.875 | FT
|  | RT Side Lenth | 69.875 | FT
|  | Total Quantity = | 140 | FT
Note on D10: Brian Dudley: add "Bridge per Item Master: RAILING (THREE STEEL TUBE BRIDGE RAILING), AS PER PLAN
Note on D12: Brian Dudley: I think you need to include 8-ft past the last post on the bridge, so I am getting 69.875-ft per side for a total quantity of 140-ft.
Note on D13: [Threaded comment] Your version of Excel allows you to read this threaded comment; however, any edits to it will get removed if the file is opened in a newer version of Excel. Learn more: https://go.microsoft.com/fwlink/?linkid=870924 Comment: Add 8' at all corners, so length is last post to last post, plus 8' at all corners per Std. Dwg.

## Porous Backfill
Bridge Estimated Quantities
Project Number: | 10008
Bridge: | ADA-00770-03.450
SFN: | 0104470 |  |  | Designer: | ELP | Date: | 2022-01-28
Description: | Quantity Calculations |  |  | Checker: | GLG | Date: | 2022-01-31
Item | Item Ext. | Unit | Description
518 | 21200 | CY | POROUS BACKFILL WITH GEOTEXTILE FABRIC
Rear Abutment:
Abutment
|  | Length = | 40.8021
|  | T/Wall 1= | 767.3
|  | T/Wall 2= | 767.5
|  | Ftg. El. = | 753.75
|  | Approach Slab Thickness = | 1.4167
|  | Porous Backfill Thickness | 2
|  | Subtotal | 36.9737
Wingwall 1 (Sloped Portion)
|  | Length = | 12.1042
|  | Begin Elevation = | 767
|  | End Elevation = | 770.2
|  | Ftg. El. = | 753.75
|  | T/Wall to Porous Height = | 1.5
|  | Porous Backfill Thickness | 2
|  | Subtotal | 11.9697
Wingwall 1 (Full Height Portion)
|  | Length = | 2.8698
|  | Elevation = | 770.2
|  | Ftg. El. = | 753.75
|  | T/Wall to Porous Height = | 1.5
|  | Porous Backfill Thickness | 2
|  | Subtotal | 3.178
Wingwall 2 (Sloped Portion)
|  | Length = | 26.2396
|  | Begin Elevation = | 770
|  | End Elevation = | 767.75
|  | Ftg. El. = | 753.75
|  | T/Wall to Porous Height = | 1.5
|  | Porous Backfill Thickness | 2
|  | Subtotal | 26.4825
Wingwall 2 (Full Height Portion)
|  | Length = | 5.4792
|  | Elevation = | 770
|  | Ftg. El. = | 753.75
|  | T/Wall to Porous Height = | 1.5
|  | Porous Backfill Thickness | 2
|  | Subtotal | 5.9865
Forward Abutment:
Abutment
|  | Length = | 40.415
|  | T/Wall 1= | 766.83
|  | T/Wall 2= | 766.63
|  | Ftg. El. = | 757.75
|  | Approach Slab Thickness = | 1.4167
|  | Porous Backfill Thickness | 2
|  | Subtotal | 22.6424
Wingwall 3 (Sloped Portion)
|  | Length = | 10.9896
|  | Begin Elevation = | =
|  | End Elevation = | 769.61
|  | Ftg. El. = | 757.75
|  | T/Wall to Porous Height = | 1.5
|  | Porous Backfill Thickness | 2
|  | Subtotal | 8.4335
Wingwall 3 (Full Height Portion)
|  | Length = | 3.3333
|  | Elevation = | 769.61
|  | Ftg. El. = | 757.75
|  | T/Wall to Porous Height = | 1.5
|  | Porous Backfill Thickness | 2
|  | Subtotal | 2.558
Wingwall 4 (Sloped Portion)
|  | Length = | 9.5
|  | Begin Elevation = | 769
|  | End Elevation = | 768.25
|  | Ftg. El. = | 757.75
|  | T/Wall to Porous Height = | 1.5
|  | Porous Backfill Thickness | 2
|  | Subtotal | 6.5972
Wingwall 4 (Full Height Portion)
|  | Length = | 3.6562
|  | Elevation = | 769
|  | Ftg. El. = | 757.75
|  | T/Wall to Porous Height = | 1.5
|  | Porous Backfill Thickness | 2
|  | Subtotal | 2.6406
|  | Total Quantity = | 128

## Drip Strip
Bridge Estimated Quantities
Project Number: | 10008
Bridge: | ADA-00770-03.450
SFN: | 0104470 |  |  | Designer: | ELP | Date: | 2022-01-28
Description: | Quantity Calculations |  |  | Checker: | GLG | Date: | 2022-01-31
Item | Item Ext. | Unit | Description
SPECIAL | 51822300 | FT | STEEL DRIP STRIP
|  | Length of Deck = | 65.46
|  | Total Quantity = | 131

## 6"PCPP
Bridge Estimated Quantities
Project Number: | 10008
Bridge: | ADA-00770-03.450
SFN: | 0104470 |  |  | Designer: | ELP | Date: | 2022-01-28
Description: | Quantity Calculations |  |  | Checker: | GLG | Date: | 2022-01-31
Item | Item Ext. | Unit | Description
518 | 40000 | FT | 6" PERFORATED CORRUGATED PLASTIC PIPE
Rear Abutment:
|  | Length = | 78.85
Forward Abutment:
|  | Length = | 63.19
|  | Total Quantity = | 143

## 6"NPCPP
Bridge Estimated Quantities
Project Number: | 10008
Bridge: | ADA-00770-03.450
SFN: | 0104470 |  |  | Designer: | ELP | Date: | 2022-01-28
Description: | Quantity Calculations |  |  | Checker: | GLG | Date: | 2022-01-31
Item | Item Ext. | Unit | Description
518 | 40012 | FT | 6" NON-PERFORATED CORRUGATED PLASTIC PIPE
Rear Abutment:
|  | Wingwall 1 Length = | 30
|  | Wingwall 2 Length = | 30
Forward Abutment:
|  | Wingwall 1 Length = | 25
|  | Wingwall 2 Length = | 20
|  | Total Quantity = | 105

## Drilled Shafts
Bridge Estimated Quantities
Project Number: | 10008
Bridge: | ADA-00770-03.450
SFN: | 0104470 |  |  | Designer: | ELP | Date: | 2022-01-28
Description: | Quantity Calculations |  |  | Checker: |  | Date:
Item | Item Ext. | Unit | Description
524 | 94804 | FT | DRILLED SHAFTS, 42" DIAMETER, INTO BEDROCK
Rear Abutment:
|  | No. Drilled Shafts= | 6 | EACH
|  | Diamater = | 4.5 | FT
|  | Length = | 8 | FT
|  | Subtotal | 48 | FT
Forward Abutment:
|  | No. Drilled Shafts= | 5 | EACH
|  | Diamater = | 4.5 | FT
|  | Length = | 10.25 | FT
|  | Subtotal | 51.25 | FT
|  | Total Quantity = | 100 | FT
Note on A10: [Threaded comment] Your version of Excel allows you to read this threaded comment; however, any edits to it will get removed if the file is opened in a newer version of Excel. Learn more: https://go.microsoft.com/fwlink/?linkid=870924 Comment: 42" diameter, adjust item # and desc.

## Approach Slab
Bridge Estimated Quantities
Project Number: | 10008
Bridge: | ADA-00770-03.450
SFN: | 0104470 |  |  | Designer: | ELP | Date: | 2022-01-28
Description: | Quantity Calculations |  |  | Checker: | GLG | Date: | 2022-01-31
Item | Item Ext. | Unit | Description
526 | 30010 | SY | REINFORCED CONCRETE APPROACH SLABS WITH QC/QA (T=17")
Rear Approach:
|  | Microstation Area = | 959.66
Forward Approach:
|  | Microstation Area = | 972.7
|  | Total Quantity = | 215

## Type A Installation
Bridge Estimated Quantities
Project Number: | 10008
Bridge: | ADA-00770-03.450
SFN: | 0104470 |  |  | Designer: | ELP | Date: | 2022-01-28
Description: | Quantity Calculations |  |  | Checker: | GLG | Date: | 2022-01-31
Item | Item Ext. | Unit | Description
526 | 90011 | FT | TYPE A INSTALLATION, AS PER PLAN
Rear Approach:
|  | Length along skew = | 36.925
Forward Approach:
|  | Length along skew = | 37.918
|  | Total Quantity = | 75

## RCP
Bridge Estimated Quantities
Project Number: | 10008
Bridge: | ADA-00770-03.450
SFN: | 0104470 |  |  | Designer: | ELP | Date: | 2022-01-28
Description: | Quantity Calculations |  |  | Checker: | GLG | Date: | 2022-01-31
Item | Item Ext. | Unit | Description
601 | 32104 | CY | ROCK CHANNEL PROTECTION, TYPE B WITH GEOTEXTILE FABRIC
Rear Abutment:
|  | Microstation Area = | 896.0784
|  | Thickness | 2.5
Rear Abutment:
|  | Microstation Area = | 866.6224
|  | Thickness | 2.5
|  | Total Quantity = | 164
Note on D13: [Threaded comment] Your version of Excel allows you to read this threaded comment; however, any edits to it will get removed if the file is opened in a newer version of Excel. Learn more: https://go.microsoft.com/fwlink/?linkid=870924 Comment: Increase by 12% since material is placed on a 2:1 slope but measured plan area was used.