## SINGLE LOCATION-TYPE B
PROJECT CONTROL TABLE
STATION/OFFSET |  | PROJECT COORDINATES (SEE SURVEY PARAMETERS) |  |  | MONUMENT DESCRIPTION
STATION (C/L of R/W) | OFFSET (C/L of R/W) | NORTHING(ft) (ALL OCCS) | EASTING(ft) (ALL OCCS) | ELEV(ft) (NAVD88/18) | PT # | DESCRIPTION | MON. ASSY. ADJ. TO GRADE
HORIZONTAL CONTROL
20+99.66 (SR 65) | 0 | 299433.888 | 165342.449 |  | MN1 | 1" rebar in a monument box found, pin is 1.15' B.G. | 1
27+69.82 (SR 65) | 18.92' RT | 300075.554 | 165536.679 | 831.28* | CP101 | 3/4" Iron rebar with yellow cap stamped "Do Not Disturb ODOT Control" set
30+00.03 (SR 65) | 0.05' LT | 300287.95 | 165627.459 |  | MN4 | 1" rebar in a monument box found, pin is 1.04' B.G.
30+54.12 (SR 65) | 16.17' RT | 300334.121 | 165659.972 | 834.48* | CP102 | 3/4" Iron rebar with yellow cap stamped "Do Not Disturb ODOT Control" set
31+18.16 (SR 65) | 35.88' RT | 300388.629 | 165698.946 | 814.40* | CP204 | 3/4" Iron rebar with yellow cap stamped "Do Not Disturb ODOT Control" set
31+66.68 (SR 65) | 71.00' LT | 300468.492 | 165612.926 | 815.56* | CP202 | 3/4" Iron rebar with yellow cap stamped "Do Not Disturb ODOT Control" set
32+33.55 (SR 65) | 72.07' RT | 300486.629 | 165769.812 | 815.54* | CP203 | 3/4" Iron rebar with yellow cap stamped "Do Not Disturb ODOT Control" set
32+80.76 (SR 65) | 37.97' LT | 300566.244 | 165680.374 | 814.07* | CP201 | 3/4" Iron rebar with yellow cap stamped "Do Not Disturb ODOT Control" set
33+47.36 (SR 65) | 16.22' LT | 300622.532 | 165722.09 | 834.62* | CP103 | 3/4" Iron rebar with yellow cap stamped "Do Not Disturb ODOT Control" set
34+00.22 (SR 65) | 0.34' LT | 300667.651 | 165753.888 |  | MN3 | 1" rebar in a monument box found, pin is 1.01' B.G.
35+77.26 (SR 65) | 18.56' RT | 300829.596 | 165827.87 | 831.72* | CP104 | 3/4" Iron rebar with yellow cap stamped "Do Not Disturb ODOT Control" set
44+00.49 (SR 65) | 0 | 301616.352 | 166070.905 |  | MN2 | 1" rebar in a monument box found, pin is 1.21' B.G. | 1
645+00.00 (US 30) | 0 | 300455.787 | 163108.099 |  | MN4000 | 5/8" iron pin in 6" conctrete monument found, A.G., good condition
655+00.32 (US 30) | 0.16' RT | 300464.085 | 164108.386 |  | MN4003 | 5/8" iron pin in 6" conctrete monument found,0.2' B.G., good condition
665+00.43 (US 30) | 0.06' RT | 300472.639 | 165108.455 |  | MN4001 | 5/8" iron pin in 6" conctrete monument found,0.1' B.G., good condition
690+00.30 (US 30) | 0 | 300493.828 | 167608.235 |  | MN4002 | 5/8" iron pin in 6" conctrete monument found, A.G., good condition
VERTICAL CONTROL
25+38 (SR 65) | 37' LT | 299861 | 165447 | 825.43 | BM4 | NE anchor bolt on light pole base #M1 M3
26+92 (SR 65) | 38' RT | 299983 | 165566 | 828.73 | BM3 | NW anchor bolt on light pole base #M1 M5
37+08 (SR 65) | 38' LT | 300971 | 165816 | 826.34 | BM2 | SE anchor bolt on light pole base #M6 M8
38+71 (SR 65) | 37' RT | 301616.352 | 166071 | 825.08 | BM1 | SW anchor bolt on light pole base #M6 M10
*This elevation may be subject to seasonal changes. Confirm elevation against other primary vertical control and benchmarks just prior to the start of construction activities.
v 8-21-23

## Single Type B-Mons Dist (hidden)
PROJECT CONTROL TABLE
STATION/OFFSET |  | PROJECT COORDINATES (SEE SURVEY PARAMETERS) |  |  | MONUMENT DESCRIPTION |  | MONUMENTS TO BE SET, RESET OR ADJUSTED DURING CONSTRUCTION |  |  |  |  | R/W MONUMENTS EXPECTED TO BE DISTURBED DURING CONSTRUCTION
STATION (C/L of R/W) | OFFSET (C/L of R/W) | NORTHING(ft) (WYA OCCS) | EASTING(ft) (WYA OCCS) | ELEV(ft) (NAVD88/18) | PT # | DESCRIPTION | MON. ASSY. (623 Type C or D) | MON. ASSY. ADJ. TO GRADE | MON. ASSY. RECONSTRUCTED TO GRADE (623 Type C or D) | MON. ASSY. REMOVED AND RESET (623 Type C or D) | REFERENCE MON (623 Type A) | R/W MON (623 Type B)
[7 empty] | #623E38500(C) OR 623E38550(d) | #623E39500 | #623E39600 | #623E40000 | #623E40500 | #623E40520
HORIZONTAL CONTROL
655+12.81 (US RT 23) | C/L | 331076.0605 | 170782.9493 |  | MN4001 | 6" conc. mon. w/disk stamped "ODOT C/L R/W" found | 1
655+64.21 | 7.53' RT | 331083.7514 | 170731.5749 |  | CP101 | 3/4" Iron rebar with yellow cap stamped "Do Not Disturb ODOT Control" set
664+71.40 | 10.91' LT | 331068.0348 | 169824.3342 |  | CP104 | 3/4" Iron rebar with yellow cap stamped "Do Not Disturb ODOT Control" set
665+18.49 | 9.72' RT | 331088.802 | 169777.3012 |  | CP103 | 3/4" Iron rebar with yellow cap stamped "Do Not Disturb ODOT Control" set |  | 1
675+92.29 | 11.15' RT | 331093.4625 | 168703.5088 |  | CP102 | 3/4" Iron rebar with yellow cap stamped "Do Not Disturb ODOT Control" set |  | 1
702+01.06 (US RT 23) | C/L | 331090.1406 | 166094.717 |  | MN4000 | 6" conc. mon. w/disk stamped "ODOT C/L R/W" found
VERTICAL CONTROL
654+90 | 119' LT | 330958 | 170805 | 842.03 | BM1 | "X" on NW light pole base bolt on Light #BA 13
664+77 | 61' LT | 331018 | 169819 | 845.33 | BM2 | NE corner oc conc. Retaining wall on South side of US Rt 23 | 1
676+93 | 128' LT | 330954 | 168602 | 828.75 | BM3 | SE corner of drainage headwall to double culvert pipe
QUANTITY CARRIED TO GENERAL SUMMARY | [6 empty] | 2 | 2 | 0 | 0 | 0 | 0
*This elevation may be subject to seasonal changes. Confirm elevation against other primary vertical control and benchmarks just prior to the start of construction activities.
Use this Template when there are CONSTRUCTION ONLY projects where there will be damage to exisiting monuments .
Add any special detailed notes to the plan to further explain type to be set etc. (especially for the reconstucted or reset boxes or adjusted to grade as there are not separate item numbers for Type C vs Type D)
Remove any monument columns (H thru M)not being used for this project
Remove any unused tabs before finalizing and delete hghlighted tips
Remove these notes before fianlizing!!
Note: Text in red is project specific and will need updated and changed to black
Note: Text in green are reminders and will need removed before finalizing table
v 8-21-23