## Sheet1
GUARDRAIL AND CURB
REFERENCE NO. | SHEET NO. | STATION |  | SIDE | 202 | 209 | 606 |  | 609 | 626
[5 empty] | GUARDRAIL REMOVED | RESHAPING UNDER GUARDRAIL | GUARDRAIL, TYPE MGS, AS PER PLAN | MGS BRIDGE TERMINAL ASSEMBLY, TYPE 1, AS PER PLAN | CURB, TYPE 4-C | BARRIER REFLECTOR, TYPE 2 (BIDIRECTIONAL)
|  | FROM | TO |  | FT | MILE | FT | EACH | FT | EACH
GR-1 | 12 | 29+07.16 | 30+56.55 | LT. | 150 | 0.03 | 112.5 | 1 |  | 3
GR-2 | 12 | 29+18.13 | 30+67.52 | RT. | 150 | 0.03 | 112.5 | 1 |  | 3
GR-3 | 12 | 33+32.08 | 34+81.48 | LT. | 150 | 0.03 | 112.5 | 1 |  | 3
GR-4 | 12 | 33+34.05 | 34+92.45 | RT. | 150 | 0.03 | 112.5 | 1 |  | 3
C-1 | 12 | 30+19.28 | 30+45.55 | LT. |  |  |  |  | 26.25
C-2 | 12 | 30+30.25 | 30+56.52 | RT. |  |  |  |  | 26.25
C-3 | 12 | 33+43.08 | 33+69.35 | LT. |  |  |  |  | 26.25
C-4 | 12 | 33+54.05 | 33+80.33 | RT. |  |  |  |  | 26.25
TOTALS CARRIED TO THE GENERAL SUMMARY |  |  |  |  | 600 | 0.12 | 450 | 4 | 105 | 12
SEEDING AND MULCHING CALCULATIONS
659 | SEEDING AND MULCHING |  |  |  | 530 | SY
659 | COMMERCIAL FERTILIZER |  |  |  | 0.07 | TON
(530)(9)(1/1000)(30)(1/2000)
659 | WATER |  |  |  | 2.86 | M GAL
(2)(530)(9)(1/1000)(300)(1/1000)
TOTALS CARRIED TO GENERAL SUMMARY
DRAINAGE
REFERENCE NO. | SHEET NO. | STATION |  | SIDE | 601 |  | 602 | 611
[5 empty] | TIED CONCRETE BLOCK MAT WITH TYPE 2 UNDERLAYMENT | ROCK CHANNEL PROTECTION, TYPE C WITH GEOTEXTILE FABRIC | CONCRETE MASONRY | 12" CONDUIT, TYPE B | 12" CONDUIT,TYPE F, 707.05 TYPE C, 707.21, OR 707.33 | CATCH BASIN, NO. 3A
|  | FROM | TO |  | SY | CY | CY | FT | FT | EA
HW-1 | 12 | 30+40.00 |  | RT. |  | 1.33 | 0.2
HW-2 | 12 | 33+70.54 |  | RT. |  | 1.33 | 0.2
D-1 | 12 | 30+29.04 | 30+40.00 |  |  |  |  | 28
D-2 | 12 | 30+40.00 |  | RT. |  |  |  |  | 80
D-3 | 12 | 30+16.53 |  | LT. | 47.4
D-4 | 12 | 30+27.50 |  | RT. | 50.4
D-5 | 12 | 33+59.60 | 33+70.54 |  |  |  |  | 28
D-6 | 12 | 33+70.54 |  | RT. |  |  |  |  | 80
D-7 | 12 | 33+72.05 |  | LT. | 50.5
D-8 | 12 | 33+83.08 |  | RT. | 49.7
CB-1 | 12 | 30+29.04 |  | LT. | [5 empty] | 1
CB-2 | 12 | 30+40.00 |  | RT. | [5 empty] | 1
CB-3 | 12 | 33+59.60 |  | LT. | [5 empty] | 1
CB-4 | 12 | 33+70.54 |  | RT. | [5 empty] | 1
TOTALS CARRIED TO THE GENERAL SUMMARY |  |  |  |  | 198 | 2.66 | 0.4 | 56 | 160 | 4