## Sheet1
ESTIMATED QUANTITIES
ITEM | EXTENSION | TOTAL | UNIT | DESCRIPTION | APPR. SLAB | ABUT. | PIERS | SUPER. | RAILING | SEE STRUCTURE SHEET NO.
202 | 11203 | LS |  | PORTIONS OF STRUCTURE REMOVED, OVER 20 FOOT SPAN, AS PER PLAN |  | LS |  | LS |  | 3
202 | 22900 | 189 | SY | APPROACH SLAB REMOVED | 189
503 | 21300 | LS |  | UNCLASSIFIED EXCAVATION |  | LS
509 | 10001 | 92049 | LB | EPOXY COATED STEEL REINFORCEMENT, AS PER PLAN |  | 6292 |  | 73156 | 12601 | 2
509 | 30020 | 7854 | FT | NO. 4 DEFORMED GFRP REINFORCEMENT |  |  |  |  | 7854
510 | 10000 | 100 | EACH | DOWEL HOLES WITH NONSHRINK METALLIC GROUT |  | 100
511 | 33500 | 2 | EACH | SEMI-INTEGRAL DIAPHRAGM GUIDE |  | 2
511 | 34446 | 305 | CY | CLASS QC2 CONCRETE WITH QC/QA, BRIDGE DECK |  | 42 |  | 263
511 | 34450 | 82 | CY | CLASS QC2 CONCRETE WITH QC/QA, BRIDGE DECK (PARAPET) |  |  |  |  | 82
511 | 45710 | 20 | CY | CLASS QC1 CONCRETE, ABUTMENT |  | 20
512 | 10100 | 953 | SY | SEALING OF CONCRETE SURFACES (EPOXY-URETHANE) |  | 140 | 248 | 81 | 484
513 | 10201 | 2375 | LB | STRUCTURAL STEEL MEMBERS, LEVEL UF, AS PER PLAN |  |  |  | 2375 |  | 2
513 | 20000 | 3255 | EACH | WELDED STUD SHEAR CONNECTORS |  |  |  | 3255
514 | 00050 | 12722 | SF | SURFACE PREPARATION OF EXISTING STRUCTURAL STEEL |  |  |  | 12722
514 | 00056 | 12722 | SF | FIELD PAINTING OF EXISTING STRUCTURAL STEEL, PRIME COAT |  |  |  | 12722
514 | 00060 | 12722 | SF | FIELD PAINTING OF STRUCTURAL STEEL, INTERMEDIATE COAT |  |  |  | 12722
514 | 00066 | 12722 | SF | FIELD PAINTING OF STRUCTURAL STEEL, FINISH COAT |  |  |  | 12722
514 | 00504 | 20 | MNHR | GRINDING FINS, TEARS, SLIVERS ON EXISTING STRUCTURAL STEEL |  |  |  | 20
514 | 10000 | 11 | EACH | FINAL INSPECTION REPAIR |  |  |  | 11
516 | 13900 | 20 | SF | 1" PREFORMED EXPANSION JOINT FILLER |  | 20
516 | 25000 | 262 | SF | NYLON REINFORCED NEOPRENE SHEETING |  | 262
516 | 44101 | 10 | EACH | ELASTOMERIC BEARING WITH INTERNAL LAMINATES AND LOAD PLATE (NEOPRENE), AS PER PLAN (10"X12"X2.043") |  | 10 |  |  |  | 13
516 | 44201 | 15 | EACH | ELASTOMERIC BEARING WITH INTERNAL LAMINATES AND LOAD PLATE (NEOPRENE), AS PER PLAN (18"x14"X3.023") |  |  | 15 |  |  | 14
516 | 47011 | LS |  | JACKING AND TEMPORARY SUPPPORT OF SUPERSTRUCTURE, AS PER PLAN |  |  |  | LS |  | 2
518 | 21230 | LS |  | POROUS BACKFILL WITH GEOTEXTILE FABRIC |  | LS
519 | 11101 | 10 | SF | PATCHING CONCRETE STRUCTURE, AS PER PLAN |  | 10 |  |  |  | 3
526 | 25011 | 190 | SY | REINFORCED CONCRETE APPROACH SLABS WITH QC/QA (T=15"), AS PER PLAN | 190 |  |  |  |  | 2
526 | 90031 | 68 | FT | TYPE C INSTALLATION, AS PER PLAN | 68 |  |  |  |  | 3
607 | 39901 | 370 | FT | VANDAL PROTECTION FENCE, 6' STRAIGHT, COATED FABRIC, AS PER PLAN |  |  |  |  | 370 | 3
625 | 33000 | 1 | EACH | STRUCTURE GROUNDING SYSTEM |  |  |  | 1 |  | 2
843 | 50000 | 10 | SF | PATCHING CONCRETE STRUCTURES WITH TROWELABLE MORTAR |  | 10