## Sheet1
ABUTMENT BEARING SUPPORT MEMBER DIMENSIONS
SUPPORT DIMENSIONS (ft.) |  | BEAM 1 | BEAM 2 | BEAM 3 | BEAM 4 | BEAM 5
DIM. "A" | REAR ABUT. | 0.77 | 0.89 | 1.02 | 0.86 | 0.8
| FWD. ABUT. | 0.8 | 0.91 | 1.02 | 0.89 | 0.76
DIM. "B" | REAR ABUT. | 0.35 | 0.47 | 0.6 | 0.44 | 0.38
| FWD. ABUT. | 0.38 | 0.49 | 0.6 | 0.47 | 0.34
PIER BEARING SUPPORT MEMBER DIMENSIONS
SUPPORT DIMENSIONS (ft.) |  | BEAM 1 | BEAM 2 | BEAM 3 | BEAM 4 | BEAM 5 | BEARING LOCATION | BEARING TYPE | LENGTH | WIDTH | NO. REQ'D | DEAD LOAD (KIPS) | LIVE LOAD (KIPS) | TOTAL LOAD (KIPS) | ti | NO. OF ti | te (2 EA.) | NO. OF INT. LAMINATES (12 GAGE) | Te | REQUIRED DUROMETER | WELD SIZES | LOAD PLATE THICKNESS | LOAD PLATE DIMENSIONS
DIM. "A" | PIER 1 | 1.33 | 1.31 | 1.33 | 1.34 | 1.31
| PIER 2 | 1.26 | 1.3 | 1.29 | 1.24 | 1.25
| PIER 3 | 1.29 | 1.32 | 1.27 | 1.28 | 1.31
DIM. "B" | PIER 1 | 0.83 | 0.81 | 0.83 | 0.84 | 0.81 | PIER 1 | EXPANSION | 18" | 14" | 5 | 71 | 130 | 201 | 0.5" | 4 | 0.25" | 5 | 3.023" | 50 | 3/8" - WELDING 1" TO 1/2" PLATE | 1.5" | 15"X19"
| PIER 2 | 0.76 | 0.8 | 0.79 | 0.74 | 0.75 | PIER 2 | EXPANSION | 18" | 14" | 5 | 80 | 135 | 215 | 0.5" | 4 | 0.25" | 5 | 3.023" | 50 | 3/8" - WELDING 1" TO 1/2" PLATE | 1.5" | 15"X19"
| PIER 3 | 0.79 | 0.82 | 0.77 | 0.78 | 0.81 | PIER 3 | EXPANSION | 18" | 14" | 5 | 71 | 130 | 201 | 0.5" | 4 | 0.25" | 5 | 3.023" | 50 | 3/8" - WELDING 1" TO 1/2" PLATE | 1.5" | 15"X19"
[7 empty] | BEARING LOCATION | BEARING TYPE | LENGTH | WIDTH | NO. REQ'D | DEAD LOAD (KIPS) | LIVE LOAD (KIPS) | TOTAL LOAD (KIPS) | ti | NO. OF ti | te (2 EA.) | NO. OF INT. LAMINATES (12 GAGE) | Te | REQUIRED DUROMETER | WELD SIZES | LOAD PLATE THICKNESS | LOAD PLATE DIMENSIONS
[7 empty] | REAR ABUT. | EXPANSION | 10" | 12" | 5 | 19 | 70 | 89 | 0.375" | 3 | 0.25" | 4 | 2.043" | 50 | 3/8" | 1.5" | 13"x13"
[7 empty] | FWD. ABUT. | EXPANSION | 10" | 12" | 5 | 19 | 70 | 89 | 0.375" | 3 | 0.25" | 4 | 2.043" | 50 | 3/8" | 1.5" | 13"x13"