## Introduction
Steel Laminated Elastomeric Bearings |  | Developed on 3/15/2009
DOT refers to the Iowa Department of Transportation. |  | Last Modified on 7/5/2018
OBS refers to the Iowa DOT Office of Bridges and Structures
Disclaimer: This software is intended for use by Iowa DOT personnel and consultants working for the OBS in their development of projects for the Iowa DOT. Any other use is at the sole discretion of the user. The Iowa DOT makes the software available "AS IS" and assumes no liability nor makes any warranty of any kind, including warranties of noninfringement, fitness or merchantability whether expressed or implied, to the accuracy or functionality of this software. By downloading or using this file, you are agreeing to this disclaimer.
The OBS will only support those persons using this software in connection with Iowa DOT related business.
Please report any spreadsheet errors to the Iowa DOT OBS.
This spreadsheet was developed to aid the design of typical rectangular steel laminated elastomeric bearings. The
Iowa DOT Bridge Design Manual (BDM) should be consulted for the most up-to-date policies.
Modifications:
2009-11-25 | Modifications made.
2010-12-27 | Modifications made.
2011-03-24 | Modifications made.
2011-04-04 | Modifications made.
2011-12-29 | Made ready for web release.
2013-04-03 | Modifications made for AASHTO LRFD 2012 Edition
2016-02-16 | Clarified that user input for Delta, thermal movement, is in one direction.
2018-07-05 | Minor textual updates releated to AASHTO LRFD 2017, 8th Edition

## Design
Steel Laminated Elastomeric Bearings by LRFD
An Excel spreadsheet for the design of rectangular expansion bearing pads (or fixed bearings with laminated pads)
Spreadsheet meets AASHTO LRFD Specifications, 8th Edition, Method A, with exceptions.
The spreadsheet is applicable only for typical rectangular bearings with up to one translation and up to one rotation about weak axis.
Adjust shaded items 1k through 1u to design the bearing. See Documentation for item by item documentation.
Password = Neoprene
Item |  | Description | Input/Computed | Units | Allowable | Min/Max | Check | Comment, [AASHTO LRFD Article]
1 |  | Design data | [5 empty] | Enter values where needed. Resolve any NGs.
1a |  | Project name | ALL-65-13.25 Abut
1b |  | Project number | 112133
1c |  | Designer | MJS
1d |  | PD | 19 | kips |  |  |  | Use DC1+DC2+DW.
1e |  | PLive, maximum | 70 | kips |  |  |  | Use LL without IM. [14.4.1]
1f |  | PTL, Service I vertical | 89 | kips | 450 | max | OK | Check with supervising section leader if NG.
1g |  | Psd | 58 | kips |  |  |  | Minimum vertical force due to permanent loads.
1h |  | Vl, Service I lateral | 0 | kips |  |  |  | Usually Service I wind load but consider other appropriate loads.
1i |  | Theta required | 0.013 | radians | 0.005 | min | OK | Minimum is for construction inaccuracies. [C14.4.2 and 14.4.2.1]
1j |  | Delta required | 0.77 | inches | 2.5 | max | OK | Delta is in one direction. Check with supervising Section Leader if NG.
1k |  | Elastomer hardness | 50 | durometer | 50 or 60 |  | OK | 50 durometer is preferred; 60 is an option. Correct if NG!
1l |  | Exterior layer thickness | 0.25 | inches | 0.2625 | max | OK | 0.250 inches is preferred. Exterior layer <= 0.7hri. [14.7.6.1]
1m |  | Exterior layer credit | 1 |  |  |  |  | Credit will apply for typical Iowa bearings. [14.7.6.3.5d]
1n |  | Interior layer thickness, hri | 0.375 | inches |  |  |  | 0.500 inches is preferred. Usual range is 0.375 to 0.75 inches.
1o |  | Number of interior layers | 3 |  |  |  |  | n is the total of number of interior layers plus exterior layer credit.
1p |  | Elastomer thickness, hrt | 1.625 | inches
1q |  | Steel grade | 36 | ksi |  |  |  | Usually ASTM A570 Grade 36 is sufficient.
1r |  | Steel laminate layer thk, hs | 0.1046 | inches |  |  |  | 0.125 inches is preferred.
1s |  | Coefficient of friction | 0.2 |  |  |  |  | Coefficient is for clean concrete. [C14.8.3.1]
1t |  | Bearing length, L | 10 | inches |  |  |  | For rotation capacity L typically will be less than W.
1u |  | Bearing width, W | 12 | inches
1v |  | Shape factor, Si | 7.2727 |  |  |  |  | [14.7.5.1]
1w |  | Compressive stress | 0.74167 | ksi |  |  |  | Use Si and this stress to determine compressive strain.
1x |  | Compr. Strain: automatic | 3.786 | per cent |  |  |  | Strain automatically computed. See Aashto Lrfd Fig. C14.7.6.3.3-1
1y |  | Compr. Strain: user entry | 3 | per cent |  |  |  | User value for compr strain. for "Stress Strain Curves".
1z |  | Total thickness | 2.0434 | inches | 5 | max | OK | This dimension establishes elevations. Check if NG.
2 |  | Design checks | [5 empty] | Ensure that checks are OK or otherwise approved.
2a |  | Si2/n (See comment.) | 13.2231 |  | 16 | max | OK | Check for excessive shear strain at large rotations [14.7.6.1, C14.7.6.1]. Limits: 16 for square or nearly square pad, 20 for rectangular pad with n ≥ 3, 22 for rectangular pad with n = 2
2b |  | Compression | 0.74167 | ksi | 1.25 | max | OK | Increase W and/or L if NG. [14.7.6.3.2]
2c |  | Compression, shape | 0.74167 | ksi | 0.86364 | max | OK | Adjust W, L, or hri if NG. [14.7.6.3.2] Minimum shear modulus, G, is used.
2d |  | Deflection, interior layer | 0.01125 | inches | 0.03375 | max | OK | Increase W and/or L and/or durometer if NG. [14.7.6.3.3]
2e |  | Rotation | 0.013 | radians | 0.02 | max | OK | Check for Method A assumption. Add curved sole plate if NG.
2f |  | Stability height for L | 2.0434 | inches | 3.3333 | max | OK | Increase L and/or decrease thickness if NG. [14.7.6.3.6]
2g |  | Stability height for W | 2.0434 | inches | 4 | max | OK | Increase W and/or decrease thickness if NG. [14.7.6.3.6]
2h |  | Shear deformation | 0.77 | inches | 0.8125 | max | OK | Increase hrt if NG. [14.7.6.3.4]
2i |  | Reinforcement, yield | 0.1046 | inches | 0.023177 | min | OK | Increase hs if NG. [14.7.6.3.7, 14.7.5.3.5]
2j |  | Reinforcement, fatigue | 0.1046 | inches | 0.018229 | min | OK | Increase hs if NG. [14.7.6.3.7, 14.7.5.3.5, 6.6.1.2.3]
2k |  | Longitudinal anchorage | 7.392 | kips | 11.6 | max | OK | Lower durometer and/or increase hrt if NG. [C14.8.3.1]
2l |  | Transverse anchorage | 0 | kips | 11.6 | max | OK | Add steel guide or restrainer if NG. [C14.8.3.1]
3 |  | Additional information | [5 empty] | Usually this information will not be needed.
3a |  | Shear at required delta | 7.392 | kips |  |  |  | Maximum shear modulus, G, is used. [14.7.6.2]
3b |  | Shear at max delta | 7.8 | kips |  |  |  | Maximum shear modulus, G, is used. [14.7.6.2]
3c |  | Steel volume | 0.027739 | cubic feet
3d |  | Neoprene volume | 0.11416 | cubic feet
3e |  | Bearing weight | 22.1544 | pounds |  |  |  | Densities are 490 pcf for steel and 75 pcf for neoprene.
3f |  | Compression strain | 3 | per cent
3g |  | Initial LL deflection | 0.038343 | inches |  |  |  | Live load deflections are based on strain for total load.
3h |  | Initial TL load deflection | 0.04875 | inches
3i |  | Long-term LL deflection | 0.047928 | inches | 0.125 | max | OK | This check is only advisory and is not office policy.
3j |  | Long-term TL deflection | 0.060938 | inches

## Documentation
Steel Laminated Elastomeric Bearings by LRFD
An Excel spreadsheet for the design of rectangular expansion bearing pads (or fixed bearings with laminated pads)
Spreadsheet meets AASHTO LRFD Specifications, 8th Edition, Method A, with exceptions.
Password = Neoprene
The spreadsheet is applicable for typical rectangular expansion bearings that have an expansion-caused shear deformation with respect to the longitudinal axis of the beam or girder and a rotation with respect to the transverse axis. The spreadsheet also is applicable (but will be conservative) for rectangular fixed bearings that have no shear deformation but have a rotation with respect to the transverse axis. If the bearing is not subject to shear deformation the compressive stress could be increased 10% above the limits in the spreadsheet [14.7.6.3.2].
Adjust shaded items 1k though 1u to design the bearing. Usually compression stress and stability checks will control the design. In order to maintain reasonable bearing fabrication parameters it is best to adjust 1o, number of interior layers; 1t bearing length; and 1u, bearing width rather than thicknesses of layers.
In the commentary below there are references to examples from two sources. The FHWA example is titled "LRFD Design Example for Steel Girder Superstructure Bridge" and designated FHWA NHI-04-041. It is based on the second edition of the AASHTO LRFD Specifications, and only parts apply to the 8th Edition. The Minnesota DOT examples are contained in Chapter 14 of the Minnesota LRFD Bridge Design Manual. None of the examples entirely matches Iowa policy.
Item |  | Description | Commentary
1 |  | Design data
1a |  | Project name | This item is for project identification.
1b |  | Project number | This item is for project identification.
1c |  | Designer | This item is for designer identification.
1d |  | PD | Enter the value for unfactored DC1 plus DC2 plus DW at the bearing. This load should be the maximum service dead load on the bearing. Note that there may be two bearings on a pier cap for the same beam or girder line, in which case the load is carried by both bearings.
1e |  | PLive, maximum | Enter the value for maximum unfactored Live Load (without dynamic load allowance, IM). The FHWA LRFD design example for a steel girder superstructure includes the IM in the load, although IM need not be included. [See 14.4.1.] The Minnesota examples omit IM. Note that there may be two bearings on a pier cap for the same beam or girder line, in which case the load is carried by both bearings.
1f |  | PTL, Service I vertical | The spreadsheet computes the total vertical service load from 1d and 1e. To track unusual conditions the office has set a limit of 450 kips for a single laminated bearing pad. Obtain approval from the supervising Section Leader for a load greater than 450 kips. The spreadsheet will flag with a “NG” any total loads greater than 450 kips but will work correctly for the larger load.
1g |  | Psd | This load is the minimum vertical force due to permanent loads. The FHWA LRFD design example determines this load as the factored DC plus DW loads using minimum factors. The second Minnesota DOT example, however, uses the full dead load plus a live load uplift, which gives a load less than the full dead load. The office prefers the Minnesota approach. When Psd is less than PD the bearing will have less "walking resistance" than was assumed under the AASHTO Standard Specifications. Unusual situations should be discussed with the supervising Section Leader.
1h |  | VI, Service I wind | Wind in the transverse direction will act on the superstructure and, unless bearings have guides or restrainers to resist the transverse load, the load will need to be resisted by friction. Vl should be determined as the appropriate wind load, considering both WS and WL. If another lateral load exceeds the wind load, the larger load should be used.
1i |  | Theta required | Enter the rotation that the bearing will need to accommodate for a check against 0.02 radians, the maximum rotation assumed in the development of Method A. If the bearing supports a beam or girder with a curved sole plate, the bearing needs to be checked only for construction inaccuracies, 0.005 radians [C14.4.2], in which case the bearing obviously will meet the 0.02 radian check. If the bearing supports a beam or girder without a curved sole plate, the bearing needs to be checked for the maximum rotation considering construction inaccuracies, profile grade, dead load, and live load. The spreadsheet will flag any rotation entered less than 0.005 radians with a "NG", but the spreadsheet will work correctly for the smaller rotation. The rotations can simply be added and do not need to be factored as in Method B.
1j |  | Delta required | Enter the longitudinal movement (shear deformation in one direction) that the bearing will need to accommodate for thermal expansion. (The office usually does not consider creep or shrinkage [BDM 5.7.2.5].) Include the setting factor established as an office policy, but do not include the AASHTO LRFD load factor of 1.2. [See BDM 5.7.2.4.] The setting factor will be more conservative than the load factor. To track unusual conditions the office has set a limit of 2.5 inches. Obtain approval from the supervising Section Leader for a delta greater than 2.5 inches. The spreadsheet will flag with a “NG” any shear deformation greater than 2.5 inches, but the spreadsheet will work correctly for the larger shear deformation.
1k |  | Elastomer hardness | Enter either 50 or 60 durometer elastomer. The office prefers the softer, 50-durometer grade, but the 60-durometer grade is a reasonable option. (The office specifies 70 durometer plain elastomeric pads for construction purposes at fixed piers, but 70-durometer material is not to be used for steel reinforced elastomeric bearings.) The spreadsheet will flag any durometer values other than 50 or 60 with a “NG”, but the spreadsheet will work correctly for durometer values between 50 and 60. The spreadsheet will select the least favorable shear modulus for each specific check and will not use the same modulus throughout (as in some of the available LRFD examples). Durometer values outside of a 50 to 70 range are not permitted by the AASHTO LRFD Specifications [14.7.6.2].
1l |  | Exterior layer thickness | Enter the thickness of the exterior layer of elastomer. Office practice is to use one-quarter inch. A larger thickness is permissible, but the thickness probably should not exceed three-eighths of an inch.
1m |  | Exterior layer credit | The spreadsheet will enter “0” if the thickness of the exterior layer of elastomer is not at least one-half of the interior layer thickness. If the exterior layer is at least one-half of the interior layer thickness, the spreadsheet will enter “1”, and the credit will be considered in the allowable rotation computation under 2d. The credit will improve rotation capacity.
1n |  | Interior layer hri | Enter the thickness of the interior layer of elastomer. Office practice is to use one-half inch. Generally the thickness should be in the three-eighth to three-quarter inch range. Thicker layers will improve rotation capacity.
1o |  | Number of interior layers | Enter the number of interior layers of elastomer. The number of layers is a major design parameter for the bearing. Increasing the thickness of the bearing by adding layers will increase allowable rotation and translation.
1p |  | Elastomer thickness, hrt | The spreadsheet will compute the total elastomer thickness including both exterior and interior layers.
1q |  | Steel grade | At this time there is no reason to use a grade other than Grade 36 steel. Grade 50 is acceptable.
1r |  | Steel laminate hs | Enter the thickness for the steel laminate. Office practice is to use one-eighth inch. Generally the thickness should be in the one-tenth to one-quarter inch range, but there usually is no reason to use a thickness other than one-eighth inch. The bearing fabricator should be permitted to substitute 10 gage (0.1345 inches thick) steel. The AASHTO LRFD Specifications have a 0.0625-inch minimum [14.7.6.3.7, 14.7.5.3.5].
1s |  | Coefficient of friction | The spreadsheet will use a coefficient of friction of 0.2 based on the AASHTO LRFD Specifications [C14.8.3.1] but at the service limit state. Coefficients of friction for steel reinforced elastomeric bearings vary with compressive stress and type of bearing surface. The 0.2 value is conservative for most typical conditions but may not be adequate for very smooth concrete or very smooth steel surfaces.
1t |  | Bearing length, L | Enter the bearing length. The length is measured parallel with the longitudinal axis of the beam or girder. The length is a major design parameter for the bearing. Make several trials before choosing the final value. Generally the length should be to the nearest one-quarter inch, one-half inch, or whole inch.
1u |  | Bearing width, W | Enter the bearing width. The width is measured perpendicular to the longitudinal axis of the beam or girder. The width is a major design parameter for the bearing. Make several trials before choosing the final value. Generally the width should be selected to the nearest one-quarter inch, one-half inch, or whole inch.
1v |  | Shape factor, Si | The spreadsheet computes the shape factor based on the length, width, and interior layer thickness [14.7.5.1]. The Minnesota DOT limits the shape factor to the range of 5 to 10, but the office does not follow that limitation. The AASHTO LRFD Specifications have a limit of Si2/n to check for excessive shear strain under large rotations [14.7.6.1].
1w |  | Compressive stress | This stress is the compressive stress for the maximum service load, and the spreadheet copies it from 2a.
1x |  | Compressive strain: automatic | The strain is computed automatically using a polynomial equation to approximate each curve in Figure C14.7.5.3.3-1. The strain value in this cell is not used in the spreadsheet. It is provided to the user as a possible entry for item 1y. If the shape factor is less than 3 or greater than 12 the cell will show a #NA. If the durometer is a value other than 50 or 60 the cell will show an #NA. If the compressive stress is greater than the limits of the graph the cell will show an #NA. (#NA means not applicable.)
1y |  | Compressive strain: user entry | The strain should be determined from the appropriate stress strain curve in Figure C14.7.6.3.3-1 using Si from 1v and the stress from 1w. The curves are nonlinear so the strain will vary from the strain at maximum service load, but there usually are no conditions that require more accurate values.
1z |  | Total thickness | The spreadsheet computes the total bearing thickness from the exterior layer thickness, interior layer thickness, steel laminate thickness, and the number of elastomer layers. The office limits total bearing height to 5 inches unless an exception is approved by the supervising Section Leader.
2 |  | Design checks
2a |  | Si2/n | The AASHTO LRFD Specifications have a limit of Si2/n to check for excessive shear strain under large rotations [14.7.6.1]. The limit of 22 in the specifications is supplemented with a recommended limit of 20 when n is equal to or greater than 3 and a limit of 16 if the bearing is square or nearly square. The AASHTO LRFD Specifications do not define "nearly square" so the definition adopted in the spreadsheet is when L and W are within 25% of each other. Most typical bearings intended to allow expansion will have three or more layers.
2b |  | Compression | The spreadsheet will check the total computed compression stress against the second AASHTO limit of 1.25 ksi [14.7.6.3.2]. If the bearing fails the check, increase the bearing area by increasing length and/or width. For 50-durometer neoprene, usually the second limit, 2c, will control.
2c |  | Compression, shape | The spreadsheet will check the total computed compression stress against the first AASHTO limit of “1.25GS” [14.7.6.3.2]. If the bearing fails the check, increase the bearing area by increasing length and/or width or by decreasing the interior layer thickness.
2d |  | Deflection, interior layer | The AASHTO LRFD specifications added this layer deflection check in an interim to the 2nd Edition and has continued but increased the limit in the 6th Edition [14.7.6.3.3]. The check is intended for an interior layer. It appears that the limit will seldom control design of the bearing. The spreadsheet bases the deflection on the compressive strain at maximum load.
2e |  | Rotation | The spreadsheet will check the input rotation against the 0.02-radian limit used to develop Method A. The AASHTO LRFD Specifications do not require this check but, if this check fails, the bearing is likely to fail one or more design checks required by the specifications.
2f |  | Stability height for L | The spreadsheet will check the stability of the bearing based on the bearing length. The actual bearing height may not exceed one-third of the length [14.7.6.3.6]. Usually this check will be more critical than the next check, 2g. Stability tends to be a problem for a bearing that needs a large rotation capacity.
2g |  | Stability height for W | The spreadsheet will check the stability of the bearing based on width. The actual bearing height may not exceed one-third of the width [14.7.6.3.6].
2h |  | Shear deformation | The spreadsheet will check the required translation against the allowable of one-half of the total elastomer height [14.7.6.3.4]. If the bearing fails the check, increase the number of layers and or/ thickness of interior and/or exterior layers.
2i |  | Reinforcement, yield | The AASHTO LRFD Specifications have a minimum thickness of 0.0625 inch [14.7.5.3.5], but this minimum is unlikely to be used for Iowa bearings. The spreadsheet checks the thickness of steel laminates against the minimum thickness required for total load and yield [14.7.6.3.7, 14.7.5.3.5]. Typical bearings do not fail this check. If a bearing does fail the check, increase the thickness of the steel laminates.
2j |  | Reinforcement, fatigue | The AASHTO LRFD Specifications have a minimum thickness of 0.0625 inch [14.7.5.3.5], but this minimum is unlikely to be used for Iowa bearings. The spreadsheet checks the thickness of steel laminates against the minimum thickness required for live load and fatigue [14.7.6.3.7, 14.7.5.3.5). Typical bearings do not fail this check. If a bearing does fail the check, increase the thickness of the steel laminates. The CAFL for Category A of 24 ksi is taken from the steel section in the AASHTO LRFD Specifications [Table 6.6.1.2.5-3].
2k |  | Longitudinal anchorage | This check is intended to ensure that the bearing pads do not "walk" as the bridge expands or contracts. Office policy is always to restrain a bearing with keeper bars or vulcanization at a steel surface. However, at a concrete surface the bearing does not need restraint if there is sufficient friction force to hold the bearing at its design shear force. The spreadsheet checks the shear force between elastomer and concrete at design translation against the friction force at dead load. If the bearing needs to meet this check but fails, lower the stiffness of the bearing by using 50 durometer hardness or by increasing the total elastomer thickness. Because of the absence of live load or presence of live load uplift in Psd, AASHTO LRFD is more conservative than the AASHTO Standard Specifications. If the bearing cannot be designed to meet the check, consult with the supervising section leader.
2l |  | Transverse anchorage | This check is intended to ensure that the superstructure does not skid in the transverse direction under wind load. Because the vertical load, Psd, is minimum and the wind loads are taken at full value, there will be some safety against sliding for a coefficient of friction of 0.2. Thus the AASHTO LRFD Specifications are more conservative than the AASHTO Standard Specifications. If this check fails, there usually is no reasonable way to redesign the bearing. Generally it will be necessary to add guides or restrainers to carry the transverse wind load.
3 |  | Additional information
3a |  | Shear at required delta | The spreadsheet repeats the shear force at the required translation, which is the first item in the longitudinal anchorage check, 2k.
3b |  | Shear at max delta | The spreadsheet computes the larger shear force that would result at the maximum bearing translation.
3c |  | Steel volume | The spreadsheet computes the volume of the steel laminates in the bearing.
3d |  | Neoprene volume | The spreadsheet computes the volume of neoprene in the bearing.
3e |  | Bearing weight | The spreadsheet computes the total weight of the bearing using 490 pcf for the density of steel and 75 pcf for the density of neoprene.
3f |  | Compressive strain | The spreadsheet repeats the strain from 1x.
3g |  | Initial LL deflection | The spreadsheet computes the initial live load deflection of the bearing (based on the strain at total load).
3h |  | Initial TL load deflection | The spreadsheet computes the initial total load deflection of the bearing.
3i |  | Long-term LL deflection | The spreadsheet computes the long-term live load deflection considering creep of the bearing. Because the live load is intermittent the deflection may never reach this value. The Minnesota DOT limits this deflection to 1/8 inch so that there will not be a significant irregularity in the deck at an expansion joint. (See C14.7.5.3.6.) The office does not follow the Minnesota practice, but the designer should consider bearing deflection with respect to the bridge deck condition at the bearing.
3j |  | Long-term TL deflection | The spreadsheet computes the long-term total load deflection considering creep of the bearing. Because the live load is intermittent the deflection may never reach this value.

## Polynomial
Do Not Edit
Approximate Plots in AASHTO Figure C14.7.5.3.3-1 Using a Polynomial Function to the 5th Power
Generally:
Known: Y-axis = Compressive Stress (ksi)
Unknown: X-axis = Compressive Strain (%)
Using 6 points from the AASHTO Figure find coefficients A, B, C, D, E, and F for a polynomial approximation
Solve 6 Equations for 6 Unknowns: (Since Y1 = 0 ksi gives X1 = 0 %, coefficient A will always be 0.)
X1 = A + B * Y1 + C * Y1^2 + D * Y1^3 + E * Y1^4 + F * Y1^ 5
X2 = A + B * Y2 + C * Y2^2 + D * Y2^3 + E * Y2^4 + F * Y2^ 5
X3 = A + B * Y3 + C * Y3^2 + D * Y3^3 + E * Y3^4 + F * Y3^ 5
X4 = A + B * Y4 + C * Y4^2 + D * Y4^3 + E * Y4^4 + F * Y4^ 5
X5 = A + B * Y5 + C * Y5^2 + D * Y5^3 + E * Y5^4 + F * Y5^ 5
X6 = A + B * Y6 + C * Y6^2 + D * Y6^3 + E * Y6^4 + F * Y6^ 5
50 Durometer
Shape Factor = 3
|  |  | From | Graph | [12 empty] | Test Polynomial for Known Values |  | Test Polynomial for Any Value
|  |  | Compr. | Compr. | [12 empty] | Compr. | Compr. | Compr. | Compr.
|  |  | Stress | Strain | [12 empty] | Stress | Strain | Stress | Strain
|  |  | (ksi) | (ksi) | [12 empty] | (ksi) | (ksi) | (ksi) | (ksi)
|  |  | Y | X | Coefficient Matrix |  |  |  |  | Inverse of Coefficient Matrix |  |  |  |  | Solution |  | Y | X | Y | X
|  | 1 | 0 | 0 | [10 empty] | A = | 0 | 0 | 0 | 0.05 | 1.2791
|  | 2 | 0.1 | 2.25 | 0.1 | 0.01 | 0.001 | 0.0001 | 1e-05 | 50 | -50 | 33.3333 | -12.5 | 2 | B = | 29.6333 | 0.1 | 2.25 | 0.15 | 3.0295
|  | 3 | 0.2 | 3.7 | 0.2 | 0.04 | 0.008 | 0.0016 | 0.00032 | -641.6667 | 891.6667 | -650 | 254.1667 | -41.6667 | C = | -92.0833 | 0.2 | 3.7 | 0.225 | 4.0119
|  | 4 | 0.3 | 4.9 | 0.3 | 0.09 | 0.027 | 0.0081 | 0.00243 | 2958.3333 | -4916.6667 | 4083.3333 | -1708.3333 | 291.6667 | D = | 235.4167 | 0.3 | 4.9 | 0.36 | 5.5745
|  | 5 | 0.4 | 6 | 0.4 | 0.16 | 0.064 | 0.0256 | 0.01024 | -5833.3333 | 10833.3333 | -10000 | 4583.3333 | -833.3333 | E = | -291.6667 | 0.4 | 6 | 0.46 | 6.5763
|  | 6 | 0.5 | 6.9 | 0.5 | 0.25 | 0.125 | 0.0625 | 0.03125 | 4166.6667 | -8333.3333 | 8333.3333 | -4166.6667 | 833.3333 | F = | 125 | 0.5 | 6.9 | 0.515 | 7.0055
Shape Factor = 4
|  |  | From | Graph | [12 empty] | Test Polynomial for Known Values |  | Test Polynomial for Any Value
|  |  | Compr. | Compr. | [12 empty] | Compr. | Compr. | Compr. | Compr.
|  |  | Stress | Strain | [12 empty] | Stress | Strain | Stress | Strain
|  |  | (ksi) | (ksi) | [12 empty] | (ksi) | (ksi) | (ksi) | (ksi)
|  |  | Y | X | Coefficient Matrix |  |  |  |  | Inverse of Coefficient Matrix |  |  |  |  | Solution |  | Y | X | Y | X
|  | 1 | 0 | 0 | [10 empty] | A = | 0 | 0 | 0 | 0.05 | 0.6307
|  | 2 | 0.1 | 1.25 | 0.1 | 0.01 | 0.001 | 0.0001 | 1e-05 | 37.3333 | -21 | 5.8333 | -2.3333 | 0.7619 | B = | 12.594 | 0.1 | 1.25 | 0.15 | 1.8428
|  | 3 | 0.2 | 2.4 | 0.2 | 0.04 | 0.008 | 0.0016 | 0.00032 | -395.5556 | 327.5 | -105.5556 | 44.1667 | -14.6032 | C = | 1.9821 | 0.2 | 2.4 | 0.225 | 2.6638
|  | 4 | 0.4 | 4.25 | 0.4 | 0.16 | 0.064 | 0.0256 | 0.01024 | 1422.2222 | -1387.5 | 576.3889 | -262.5 | 88.8889 | D = | -34.1667 | 0.4 | 4.25 | 0.36 | 3.9225
|  | 5 | 0.6 | 5.75 | 0.6 | 0.36 | 0.216 | 0.1296 | 0.07776 | -2111.1111 | 2250 | -1111.1111 | 583.3333 | -206.3492 | E = | 51.7857 | 0.6 | 5.75 | 0.46 | 4.7153
|  | 6 | 0.7 | 6.5 | 0.7 | 0.49 | 0.343 | 0.2401 | 0.16807 | 1111.1111 | -1250 | 694.4444 | -416.6667 | 158.7302 | F = | -23.8095 | 0.7 | 6.5 | 0.515 | 5.1251
Shape Factor = 5
|  |  | From | Graph | [12 empty] | Test Polynomial for Known Values |  | Test Polynomial for Any Value
|  |  | Compr. | Compr. | [12 empty] | Compr. | Compr. | Compr. | Compr.
|  |  | Stress | Strain | [12 empty] | Stress | Strain | Stress | Strain
|  |  | (ksi) | (ksi) | [12 empty] | (ksi) | (ksi) | (ksi) | (ksi)
|  |  | Y | X | Coefficient Matrix |  |  |  |  | Inverse of Coefficient Matrix |  |  |  |  | Solution |  | Y | X | Y | X
|  | 1 | 0 | 0 | [10 empty] | A = | 0 | 0 | 0 | 0.05 | 0.38679
|  | 2 | 0.2 | 1.65 | 0.2 | 0.04 | 0.008 | 0.0016 | 0.00032 | 25 | -25 | 16.6667 | -6.25 | 1 | B = | 7.2708 | 0.2 | 1.65 | 0.125 | 1.0162
|  | 3 | 0.4 | 3.15 | 0.4 | 0.16 | 0.064 | 0.0256 | 0.01024 | -160.4167 | 222.9167 | -162.5 | 63.5417 | -10.4167 | C = | 11.1979 | 0.4 | 3.15 | 0.225 | 1.8553
|  | 4 | 0.6 | 4.4 | 0.6 | 0.36 | 0.216 | 0.1296 | 0.07776 | 369.7917 | -614.5833 | 510.4167 | -213.5417 | 36.4583 | D = | -40.3646 | 0.6 | 4.4 | 0.36 | 2.8766
|  | 5 | 0.8 | 5.65 | 0.8 | 0.64 | 0.512 | 0.4096 | 0.32768 | -364.5833 | 677.0833 | -625 | 286.4583 | -52.0833 | E = | 48.1771 | 0.8 | 5.65 | 0.7 | 5.0162
|  | 6 | 1 | 6.75 | 1 | 1 | 1 | 1 | 1 | 130.2083 | -260.4167 | 260.4167 | -130.2083 | 26.0417 | F = | -19.5312 | 1 | 6.75 | 0.86 | 6.026
Shape Factor = 6
|  |  | From | Graph | [12 empty] | Test Polynomial for Known Values |  | Test Polynomial for Any Value
|  |  | Compr. | Compr. | [12 empty] | Compr. | Compr. | Compr. | Compr.
|  |  | Stress | Strain | [12 empty] | Stress | Strain | Stress | Strain
|  |  | (ksi) | (ksi) | [12 empty] | (ksi) | (ksi) | (ksi) | (ksi)
|  |  | Y | X | Coefficient Matrix |  |  |  |  | Inverse of Coefficient Matrix |  |  |  |  | Solution |  | Y | X | Y | X
|  | 1 | 0 | 0 | [10 empty] | A = | 0 | 0 | 0 | 0.05 | 0.3057
|  | 2 | 0.2 | 1.2 | 0.2 | 0.04 | 0.008 | 0.0016 | 0.00032 | 21.875 | -17.5 | 7.2917 | -0.875 | 0.089286 | B = | 6.1241 | 0.2 | 1.2 | 0.35 | 2.0357
|  | 3 | 0.4 | 2.3 | 0.4 | 0.16 | 0.064 | 0.0256 | 0.01024 | -128.6458 | 146.6667 | -67.1875 | 8.6458 | -0.90774 | C = | -0.020089 | 0.4 | 2.3 | 0.53 | 2.9585
|  | 4 | 0.6 | 3.3 | 0.6 | 0.36 | 0.216 | 0.1296 | 0.07776 | 263.0208 | -358.3333 | 190.1042 | -27.6042 | 3.0506 | D = | -3.843 | 0.6 | 3.3 | 0.95 | 4.9631
|  | 5 | 1 | 5.2 | 1 | 1 | 1 | 1 | 1 | -221.3542 | 333.3333 | -195.3125 | 33.8542 | -4.0923 | E = | 4.5201 | 1 | 5.2 | 1.3 | 6.5236
|  | 6 | 1.4 | 6.85 | 1.4 | 1.96 | 2.744 | 3.8416 | 5.3782 | 65.1042 | -104.1667 | 65.1042 | -13.0208 | 1.8601 | F = | -1.5811 | 1.4 | 6.85 | 1.42 | 6.9016
Shape Factor = 9
|  |  | From | Graph | [12 empty] | Test Polynomial for Known Values |  | Test Polynomial for Any Value
|  |  | Compr. | Compr. | [12 empty] | Compr. | Compr. | Compr. | Compr.
|  |  | Stress | Strain | [12 empty] | Stress | Strain | Stress | Strain
|  |  | (ksi) | (ksi) | [12 empty] | (ksi) | (ksi) | (ksi) | (ksi)
|  |  | Y | X | Coefficient Matrix |  |  |  |  | Inverse of Coefficient Matrix |  |  |  |  | Solution |  | Y | X | Y | X
|  | 1 | 0 | 0 | [10 empty] | A = | 0 | 0 | 0 | 0.18 | 0.99887
|  | 2 | 0.2 | 1.1 | 0.2 | 0.04 | 0.008 | 0.0016 | 0.00032 | 14.8352 | -7.7143 | 3.9683 | -1.7857 | 0.30769 | B = | 6.1386 | 0.2 | 1.1 | 0.35 | 1.8215
|  | 3 | 0.5 | 2.5 | 0.5 | 0.25 | 0.125 | 0.0625 | 0.03125 | -68.4066 | 58.7143 | -33.7302 | 15.6746 | -2.7521 | C = | -4.1346 | 0.5 | 2.5 | 0.53 | 2.632
|  | 4 | 0.9 | 4.15 | 0.9 | 0.81 | 0.729 | 0.6561 | 0.59049 | 110.4396 | -117.8571 | 83.5538 | -41.4021 | 7.5499 | D = | 5.4845 | 0.9 | 4.15 | 0.63 | 3.0634
|  | 5 | 1.2 | 5.2 | 1.2 | 1.44 | 1.728 | 2.0736 | 2.4883 | -75.0916 | 90.4762 | -74.9559 | 41.0053 | -7.9772 | E = | -4.1073 | 1.2 | 5.2 | 0.875 | 4.055
|  | 6 | 1.5 | 6.25 | 1.5 | 2.25 | 3.375 | 5.0625 | 7.5938 | 18.315 | -23.8095 | 22.0459 | -13.2275 | 2.849 | F = | 1.1362 | 1.5 | 6.25 | 1.6 | 6.698
Shape Factor = 12
|  |  | From | Graph | [12 empty] | Test Polynomial for Known Values |  | Test Polynomial for Any Value
|  |  | Compr. | Compr. | [12 empty] | Compr. | Compr. | Compr. | Compr.
|  |  | Stress | Strain | [12 empty] | Stress | Strain | Stress | Strain
|  |  | (ksi) | (ksi) | [12 empty] | (ksi) | (ksi) | (ksi) | (ksi)
|  |  | Y | X | Coefficient Matrix |  |  |  |  | Inverse of Coefficient Matrix |  |  |  |  | Solution |  | Y | X | Y | X
|  | 1 | 0 | 0 | [10 empty] | A = | 0 | 0 | 0 | 0.18 | 0.90496
|  | 2 | 0.2 | 1 | 0.2 | 0.04 | 0.008 | 0.0016 | 0.00032 | 14.8352 | -7.7143 | 3.9683 | -1.7857 | 0.30769 | B = | 5.2806 | 0.2 | 1 | 0.35 | 1.6789
|  | 3 | 0.5 | 2.3 | 0.5 | 0.25 | 0.125 | 0.0625 | 0.03125 | -68.4066 | 58.7143 | -33.7302 | 15.6746 | -2.7521 | C = | -1.4322 | 0.5 | 2.3 | 0.53 | 2.4176
|  | 4 | 0.9 | 3.7 | 0.9 | 0.81 | 0.729 | 0.6561 | 0.59049 | 110.4396 | -117.8571 | 83.5538 | -41.4021 | 7.5499 | D = | 0.15178 | 0.9 | 3.7 | 0.63 | 2.794
|  | 5 | 1.2 | 4.55 | 1.2 | 1.44 | 1.728 | 2.0736 | 2.4883 | -75.0916 | 90.4762 | -74.9559 | 41.0053 | -7.9772 | E = | -0.038326 | 1.2 | 4.55 | 0.875 | 3.6224
|  | 6 | 1.5 | 5.3 | 1.5 | 2.25 | 3.375 | 5.0625 | 7.5938 | 18.315 | -23.8095 | 22.0459 | -13.2275 | 2.849 | F = | 0.037308 | 1.5 | 5.3 | 1.6 | 5.5443
60 Durometer
Shape Factor = 3
|  |  | From | Graph | [12 empty] | Test Polynomial for Known Values |  | Test Polynomial for Any Value
|  |  | Compr. | Compr. | [12 empty] | Compr. | Compr. | Compr. | Compr.
|  |  | Stress | Strain | [12 empty] | Stress | Strain | Stress | Strain
|  |  | (ksi) | (ksi) | [12 empty] | (ksi) | (ksi) | (ksi) | (ksi)
|  |  | Y | X | Coefficient Matrix |  |  |  |  | Inverse of Coefficient Matrix |  |  |  |  | Solution |  | Y | X | Y | X
|  | 1 | 0 | 0 | [10 empty] | A = | 0 | 0 | 0 | 0.05 | 0.88527
|  | 2 | 0.1 | 1.65 | 0.1 | 0.01 | 0.001 | 0.0001 | 1e-05 | 48.3333 | -45.7895 | 27.619 | -8.0556 | 0.45012 | B = | 19.3904 | 0.1 | 1.65 | 0.15 | 2.3455
|  | 3 | 0.2 | 3 | 0.2 | 0.04 | 0.008 | 0.0016 | 0.00032 | -606.9444 | 803.9474 | -530.9524 | 161.5741 | -9.3775 | C = | -39.5351 | 0.2 | 3 | 0.225 | 3.3159
|  | 4 | 0.3 | 4.22 | 0.3 | 0.09 | 0.027 | 0.0081 | 0.00243 | 2715.2778 | -4302.6316 | 3250 | -1060.1852 | 65.6424 | D = | 127.8292 | 0.3 | 4.22 | 0.36 | 4.8873
|  | 5 | 0.4 | 5.3 | 0.4 | 0.16 | 0.064 | 0.0256 | 0.01024 | -5138.8889 | 9078.9474 | -7619.0476 | 2731.4815 | -187.5498 | E = | -230.7024 | 0.4 | 5.3 | 0.46 | 5.8736
|  | 6 | 0.58 | 7 | 0.58 | 0.3364 | 0.19511 | 0.11316 | 0.065636 | 3472.2222 | -6578.9474 | 5952.381 | -2314.8148 | 187.5498 | F = | 155.7024 | 0.58 | 7 | 0.515 | 6.3727
Shape Factor = 4
|  |  | From | Graph | [12 empty] | Test Polynomial for Known Values |  | Test Polynomial for Any Value
|  |  | Compr. | Compr. | [12 empty] | Compr. | Compr. | Compr. | Compr.
|  |  | Stress | Strain | [12 empty] | Stress | Strain | Stress | Strain
|  |  | (ksi) | (ksi) | [12 empty] | (ksi) | (ksi) | (ksi) | (ksi)
|  |  | Y | X | Coefficient Matrix |  |  |  |  | Inverse of Coefficient Matrix |  |  |  |  | Solution |  | Y | X | Y | X
|  | 1 | 0 | 0 | [10 empty] | A = | 0 | 0 | 0 | 0.05 | 0.6062
|  | 2 | 0.1 | 1.15 | 0.1 | 0.01 | 0.001 | 0.0001 | 1e-05 | 24.6094 | -10.9375 | 5.9063 | -2.0089 | 0.30382 | B = | 12.863 | 0.1 | 1.15 | 0.15 | 1.6461
|  | 3 | 0.3 | 2.95 | 0.3 | 0.09 | 0.027 | 0.0081 | 0.00243 | -193.75 | 159.0278 | -93.75 | 33.0357 | -5.0926 | C = | -16.0516 | 0.3 | 2.95 | 0.225 | 2.3252
|  | 4 | 0.5 | 4.45 | 0.5 | 0.25 | 0.125 | 0.0625 | 0.03125 | 536.4583 | -569.4444 | 406.25 | -154.7619 | 24.8843 | D = | 26.6989 | 0.5 | 4.45 | 0.36 | 3.4221
|  | 5 | 0.7 | 5.75 | 0.7 | 0.49 | 0.343 | 0.2401 | 0.16807 | -625 | 763.8889 | -625 | 267.8571 | -46.2963 | E = | -25.7937 | 0.7 | 5.75 | 0.46 | 4.1661
|  | 6 | 0.9 | 6.9 | 0.9 | 0.81 | 0.729 | 0.6561 | 0.59049 | 260.4167 | -347.2222 | 312.5 | -148.8095 | 28.9352 | F = | 9.7966 | 0.9 | 6.9 | 0.515 | 4.5545
Shape Factor = 5
|  |  | From | Graph | [12 empty] | Test Polynomial for Known Values |  | Test Polynomial for Any Value
|  |  | Compr. | Compr. | [12 empty] | Compr. | Compr. | Compr. | Compr.
|  |  | Stress | Strain | [12 empty] | Stress | Strain | Stress | Strain
|  |  | (ksi) | (ksi) | [12 empty] | (ksi) | (ksi) | (ksi) | (ksi)
|  |  | Y | X | Coefficient Matrix |  |  |  |  | Inverse of Coefficient Matrix |  |  |  |  | Solution |  | Y | X | Y | X
|  | 1 | 0 | 0 | [10 empty] | A = | 0 | 0 | 0 | 0.05 | 0.42958
|  | 2 | 0.2 | 1.55 | 0.2 | 0.04 | 0.008 | 0.0016 | 0.00032 | 16.4141 | -11.5556 | 9.0278 | -4.3333 | 0.4662 | B = | 8.9276 | 0.2 | 1.55 | 0.125 | 1.0177
|  | 3 | 0.5 | 3.32 | 0.5 | 0.25 | 0.125 | 0.0625 | 0.03125 | -82.3864 | 92.6667 | -79.1667 | 39.0833 | -4.3124 | C = | -7.0258 | 0.5 | 3.32 | 0.225 | 1.717
|  | 4 | 0.8 | 4.8 | 0.8 | 0.64 | 0.512 | 0.4096 | 0.32768 | 148.0429 | -208.8889 | 209.0278 | -108.75 | 12.5874 | D = | 6.2669 | 0.8 | 4.8 | 0.36 | 2.5487
|  | 5 | 1 | 5.7 | 1 | 1 | 1 | 1 | 1 | -113.6364 | 183.3333 | -208.3333 | 116.6667 | -14.5688 | E = | -2.9942 | 1 | 5.7 | 0.7 | 4.3256
|  | 6 | 1.3 | 6.9 | 1.3 | 1.69 | 2.197 | 2.8561 | 3.7129 | 31.5657 | -55.5556 | 69.4444 | -41.6667 | 5.8275 | F = | 0.52545 | 1.3 | 6.9 | 0.86 | 5.0769
Shape Factor = 6
|  |  | From | Graph | [12 empty] | Test Polynomial for Known Values |  | Test Polynomial for Any Value
|  |  | Compr. | Compr. | [12 empty] | Compr. | Compr. | Compr. | Compr.
|  |  | Stress | Strain | [12 empty] | Stress | Strain | Stress | Strain
|  |  | (ksi) | (ksi) | [12 empty] | (ksi) | (ksi) | (ksi) | (ksi)
|  |  | Y | X | Coefficient Matrix |  |  |  |  | Inverse of Coefficient Matrix |  |  |  |  | Solution |  | Y | X | Y | X
|  | 1 | 0 | 0 | [10 empty] | A = | 0 | 0 | 0 | 0.05 | 0.33444
|  | 2 | 0.2 | 1.2 | 0.2 | 0.04 | 0.008 | 0.0016 | 0.00032 | 14.8352 | -7.7143 | 3.9683 | -1.7857 | 0.30769 | B = | 6.9831 | 0.2 | 1.2 | 0.35 | 1.9354
|  | 3 | 0.5 | 2.6 | 0.5 | 0.25 | 0.125 | 0.0625 | 0.03125 | -68.4066 | 58.7143 | -33.7302 | 15.6746 | -2.7521 | C = | -6.2585 | 0.5 | 2.6 | 0.53 | 2.727
|  | 4 | 0.9 | 4.15 | 0.9 | 0.81 | 0.729 | 0.6561 | 0.59049 | 110.4396 | -117.8571 | 83.5538 | -41.4021 | 7.5499 | D = | 7.7505 | 0.9 | 4.15 | 0.95 | 4.32
|  | 5 | 1.2 | 5.1 | 1.2 | 1.44 | 1.728 | 2.0736 | 2.4883 | -75.0916 | 90.4762 | -74.9559 | 41.0053 | -7.9772 | E = | -5.4728 | 1.2 | 5.1 | 1.3 | 5.4013
|  | 6 | 1.5 | 6.1 | 1.5 | 2.25 | 3.375 | 5.0625 | 7.5938 | 18.315 | -23.8095 | 22.0459 | -13.2275 | 2.849 | F = | 1.4822 | 1.5 | 6.1 | 1.42 | 5.7938
Shape Factor = 9
|  |  | From | Graph | [12 empty] | Test Polynomial for Known Values |  | Test Polynomial for Any Value
|  |  | Compr. | Compr. | [12 empty] | Compr. | Compr. | Compr. | Compr.
|  |  | Stress | Strain | [12 empty] | Stress | Strain | Stress | Strain
|  |  | (ksi) | (ksi) | [12 empty] | (ksi) | (ksi) | (ksi) | (ksi)
|  |  | Y | X | Coefficient Matrix |  |  |  |  | Inverse of Coefficient Matrix |  |  |  |  | Solution |  | Y | X | Y | X
|  | 1 | 0 | 0 | [10 empty] | A = | 0 | 0 | 0 | 0.18 | 0.91057
|  | 2 | 0.2 | 1 | 0.2 | 0.04 | 0.008 | 0.0016 | 0.00032 | 14.8352 | -7.7143 | 3.9683 | -1.7857 | 0.30769 | B = | 5.7445 | 0.2 | 1 | 0.35 | 1.6254
|  | 3 | 0.5 | 2.2 | 0.5 | 0.25 | 0.125 | 0.0625 | 0.03125 | -68.4066 | 58.7143 | -33.7302 | 15.6746 | -2.7521 | C = | -4.7143 | 0.5 | 2.2 | 0.53 | 2.3111
|  | 4 | 0.9 | 3.6 | 0.9 | 0.81 | 0.729 | 0.6561 | 0.59049 | 110.4396 | -117.8571 | 83.5538 | -41.4021 | 7.5499 | D = | 5.6522 | 0.9 | 3.6 | 0.63 | 2.6746
|  | 5 | 1.2 | 4.5 | 1.2 | 1.44 | 1.728 | 2.0736 | 2.4883 | -75.0916 | 90.4762 | -74.9559 | 41.0053 | -7.9772 | E = | -3.6406 | 1.2 | 4.5 | 0.875 | 3.5183
|  | 6 | 1.5 | 5.3 | 1.5 | 2.25 | 3.375 | 5.0625 | 7.5938 | 18.315 | -23.8095 | 22.0459 | -13.2275 | 2.849 | F = | 0.87505 | 1.5 | 5.3 | 1.6 | 5.5904
Shape Factor = 12
|  |  | From | Graph | [12 empty] | Test Polynomial for Known Values |  | Test Polynomial for Any Value
|  |  | Compr. | Compr. | [12 empty] | Compr. | Compr. | Compr. | Compr.
|  |  | Stress | Strain | [12 empty] | Stress | Strain | Stress | Strain
|  |  | (ksi) | (ksi) | [12 empty] | (ksi) | (ksi) | (ksi) | (ksi)
|  |  | Y | X | Coefficient Matrix |  |  |  |  | Inverse of Coefficient Matrix |  |  |  |  | Solution |  | Y | X | Y | X
|  | 1 | 0 | 0 | [10 empty] | A = | 0 | 0 | 0 | 0.18 | 0.91211
|  | 2 | 0.2 | 1 | 0.2 | 0.04 | 0.008 | 0.0016 | 0.00032 | 14.8352 | -7.7143 | 3.9683 | -1.7857 | 0.30769 | B = | 5.7614 | 0.2 | 1 | 0.35 | 1.5937
|  | 3 | 0.5 | 2.1 | 0.5 | 0.25 | 0.125 | 0.0625 | 0.03125 | -68.4066 | 58.7143 | -33.7302 | 15.6746 | -2.7521 | C = | -4.3201 | 0.5 | 2.1 | 0.53 | 2.1939
|  | 4 | 0.9 | 3.25 | 0.9 | 0.81 | 0.729 | 0.6561 | 0.59049 | 110.4396 | -117.8571 | 83.5538 | -41.4021 | 7.5499 | D = | 2.6726 | 0.9 | 3.25 | 0.63 | 2.4942
|  | 5 | 1.2 | 4.05 | 1.2 | 1.44 | 1.728 | 2.0736 | 2.4883 | -75.0916 | 90.4762 | -74.9559 | 41.0053 | -7.9772 | E = | -0.51859 | 1.2 | 4.05 | 0.875 | 3.1818
|  | 6 | 1.5 | 4.75 | 1.5 | 2.25 | 3.375 | 5.0625 | 7.5938 | 18.315 | -23.8095 | 22.0459 | -13.2275 | 2.849 | F = | -0.074617 | 1.5 | 4.75 | 1.6 | 4.9248

## Iteration
Do Not Edit
|  | Actual | Actual
| Actual | Shape | Stress | [5 empty] | 50 Durometer | [5 empty] | 60 Durometer
| Durometer | Factor | (ksi) |  |  | Shape Factor | 3 | 4 | 5 | 6 | 9 | 12 | 3 | 4 | 5 | 6 | 9 | 12
| 50 | 7.2727 | 0.74167 |  |  | A | 0 | 0 | 0 | 0 | 0 | 0 | 0 | 0 | 0 | 0 | 0 | 0
[6 empty] | B | 29.6333 | 12.594 | 7.2708 | 6.1241 | 6.1386 | 5.2806 | 19.3904 | 12.863 | 8.9276 | 6.9831 | 5.7445 | 5.7614
[6 empty] | C | -92.0833 | 1.9821 | 11.1979 | -0.020089 | -4.1346 | -1.4322 | -39.5351 | -16.0516 | -7.0258 | -6.2585 | -4.7143 | -4.3201
[6 empty] | D | 235.4167 | -34.1667 | -40.3646 | -3.843 | 5.4845 | 0.15178 | 127.8292 | 26.6989 | 6.2669 | 7.7505 | 5.6522 | 2.6726
[6 empty] | E | -291.6667 | 51.7857 | 48.1771 | 4.5201 | -4.1073 | -0.038326 | -230.7024 | -25.7937 | -2.9942 | -5.4728 | -3.6406 | -0.51859
[6 empty] | F | 125 | -23.8095 | -19.5312 | -1.5811 | 1.1362 | 0.037308 | 155.7024 | 9.7966 | 0.52545 | 1.4822 | 0.87505 | -0.074617
[5 empty] | Compressive Strain (%) |  | #N/A | 6.818 | 5.2789 | 3.976 | 3.5282 | 3.1873 | #N/A | 5.9968 | 4.5253 | 3.5751 | 3.068 | 2.8134
| Lower | Upper |  |  | Compr. Stress Limit (ksi) |  | 0.52 | 0.78 | 1.05 | 1.43 | 1.6 | 1.6 | 0.59 | 0.92 | 1.32 | 1.6 | 1.6 | 1.6
| Shape | Shape
| Factor | Factor
| 6 | 9
| Corresponding | Corresponding
| Strain | Strain
| 3.976 | 3.5282
| Compressive Strain Used = |  | 3.786 | %