## FDR
From Plans
133744 | SY | Item 827 - FDR Base Course, 12" Depth (from Pavement Calculations)
12 | IN | Depth of FDR
50227 | STA | FDR Start Station
80350.68 | STA | FDR End Station
22 | FT | Average Width of Item 827 - Pavement Removed
From ODOT Supplemental Specification 827
130 | LB/CF | FDR Unit Weight
6% |  | Cement by FDR Weight
110 | LB/CF | Aggregate Unit Weight
1% |  | Corrective Materials by FDR Volume
15 | LB/SY | Cover Aggregate Rate
TOTAL | UNIT | ITEM
133744 | SY | ITEM 827 - FULL DEPTH RECLAIMED BASE COURSE, 12" DEPTH
73636 | SY | ITEM 827 - PAVEMENT REMOVED
4694 | TON | ITEM 827 - CEMENT
133744 | SY | ITEM 827 - CURING COAT
LS |  | ITEM 827 - MIXTURE DESIGN FOR FULL DEPTH RECLAIMED BASE COURSE
662 | TON | ITEM 827 - CORRECTIVE MATERIAL
1003 | TON | ITEM 827 - COVER AGGREGATE
LS |  | ITEM 827 - JUST-IN-TIME TRAINING

## Earthwork
Station | Left Side XS Area (SF) |  | Right Side XS Area (SF) |  | Total XS Area (SF) |  | Volume (CY)
| Fill | Cut | Fill | Cut | Fill | Cut | Fill | Cut
50200 | 7.36 | 0 | 0.81 | 0.47 | 8.17 | 0.47
50700 | 0 | 43.29 | 0 | 63.07 | 0 | 106.36 | 75.6481 | 989.1667
51200 | 11 | 0 | 3.44 | 87.75 | 14.44 | 87.75 | 133.7037 | 1797.3148
51700 | 20.89 | 52.43 | 22.98 | 1.35 | 43.87 | 53.78 | 539.9074 | 1310.463
52200 | 0 | 108.99 | 0 | 6.94 | 0 | 115.93 | 406.2037 | 1571.3889
52700 | 0 | 93.84 | 2.3 | 23.24 | 2.3 | 117.08 | 21.2963 | 2157.5
53200 | 9.36 | 1.66 | 0 | 0 | 9.36 | 1.66 | 107.963 | 1099.4444
53700 | 0 | 90.82 | 0 | 0 | 0 | 90.82 | 86.6667 | 856.2963
54200 | 8.27 | 0 | 0 | 0 | 8.27 | 0 | 76.5741 | 840.9259
54700 | 38.44 | 0 | 0 | 1.24 | 38.44 | 1.24 | 432.5 | 11.4815
55200 | 2.3 | 0 | 5.74 | 0 | 8.04 | 0 | 430.3704 | 11.4815
55700 | 0.27 | 10.74 | 1.61 | 10.09 | 1.88 | 20.83 | 91.8519 | 192.8704
56200 | 3.43 | 3.22 | 0 | 85.08 | 3.43 | 88.3 | 49.1667 | 1010.463
56700 | 6.4 | 5.59 | 5.7 | 1.5 | 12.1 | 7.09 | 143.7963 | 883.2407
57200 | 4.09 | 1.6 | 0 | 41.6 | 4.09 | 43.2 | 149.9074 | 465.6481
57700 | 0 | 8.18 | 0 | 4.61 | 0 | 12.79 | 37.8704 | 518.4259
58200 | 0 | 125.57 | 0 | 112.27 | 0 | 237.84 | 0 | 2320.6481
58700 | 2.12 | 10.83 | 0 | 32.58 | 2.12 | 43.41 | 19.6296 | 2604.1667
59200 | 0 | 71.26 | 0 | 46.61 | 0 | 117.87 | 19.6296 | 1493.3333
59700 | 1.03 | 107.98 | 5.18 | 64.27 | 6.21 | 172.25 | 57.5 | 2686.2963
60200 | 9.13 | 14.2 | 0 | 39.44 | 9.13 | 53.64 | 142.037 | 2091.5741
60700 | 3.37 | 24.4 | 1.44 | 18.48 | 4.81 | 42.88 | 129.0741 | 893.7037
61200 | 13.7 | 0 | 2.01 | 5.17 | 15.71 | 5.17 | 190 | 444.9074
61700 | 2.36 | 7.22 | 0.43 | 29.27 | 2.79 | 36.49 | 171.2963 | 385.7407
62200 | 0 | 5.81 | 0.33 | 61.16 | 0.33 | 66.97 | 28.8889 | 957.963
62700 | 0.33 | 24.37 | 4.37 | 2.64 | 4.7 | 27.01 | 46.5741 | 870.1852
63200 | 0 | 46.34 | 0.1 | 18.78 | 0.1 | 65.12 | 44.4444 | 853.0556
63700 | 10.59 | 0 | 14.47 | 0 | 25.06 | 0 | 232.963 | 602.963
64200 | 8.63 | 0 | 0 | 1.32 | 8.63 | 1.32 | 311.9444 | 12.2222
64700 | 3.27 | 3.9 | 0.21 | 0.34 | 3.48 | 4.24 | 112.1296 | 51.4815
65200 | 3.72 | 5.06 | 0 | 44.25 | 3.72 | 49.31 | 66.6667 | 495.8333
65700 | 2.53 | 29.58 | 0 | 49.82 | 2.53 | 79.4 | 57.8704 | 1191.7593
66200 | 3.04 | 13.53 | 0 | 28.53 | 3.04 | 42.06 | 51.5741 | 1124.6296
66700 | 2.99 | 2.99 | 10.21 | 0 | 13.2 | 2.99 | 150.3704 | 417.1296
67200 | 0 | 39.84 | 0 | 28.11 | 0 | 67.95 | 122.2222 | 656.8519
67700 | 0.21 | 9.99 | 0 | 61.54 | 0.21 | 71.53 | 1.9444 | 1291.4815
68200 | 13.13 | 0 | 0 | 46.19 | 13.13 | 46.19 | 123.5185 | 1090
68700 | 2.28 | 7.86 | 0 | 31.63 | 2.28 | 39.49 | 142.6852 | 793.3333
69200 | 0 | 58.33 | 0 | 24.91 | 0 | 83.24 | 21.1111 | 1136.3889
69700 | 0.33 | 57.02 | 0 | 17.33 | 0.33 | 74.35 | 3.0556 | 1459.1667
70200 | 7.11 | 6 | 1.49 | 22.2 | 8.6 | 28.2 | 82.6852 | 949.537
70700 | 74.34 | 0 | 16.87 | 0 | 91.21 | 438 | 924.1667 | 4316.6667
71200 | 34.42 | 25.83 | 6.35 | 23.16 | 40.77 | 48.99 | 1222.037 | 4509.1667
71700 | 4.48 | 5.64 | 6.24 | 0 | 10.72 | 5.64 | 476.7593 | 505.8333
72200 | 20.78 | 0 | 4.58 | 29.45 | 25.36 | 29.45 | 334.0741 | 324.9074
72700 | 0 | 51.43 | 0 | 28.27 | 0 | 79.7 | 234.8148 | 1010.6481
73200 | 0 | 0 | 14.63 | 7.89 | 14.63 | 7.89 | 135.463 | 811.0185
73700 | 16.1 | 0 | 0 | 18.17 | 16.1 | 18.17 | 284.537 | 241.2963
74200 | 0 | 119.68 | 0 | 28.72 | 0 | 148.4 | 149.0741 | 1542.3148
74700 | 5.23 | 6.27 | 13.64 | 0 | 18.87 | 6.27 | 174.7222 | 1432.1296
75200 | 8.27 | 0 | 0 | 54.74 | 8.27 | 54.74 | 251.2963 | 564.9074
75700 | 5.56 | 0 | 0 | 15.75 | 5.56 | 15.75 | 128.0556 | 652.6852
76200 | 2.35 | 7.86 | 1.56 | 6.41 | 3.91 | 14.27 | 87.6852 | 277.963
76700 | 10.39 | 0 | 0 | 21.52 | 10.39 | 21.52 | 132.4074 | 331.3889
77200 | 5.89 | 1.4 | 0 | 50.19 | 5.89 | 51.59 | 150.7407 | 676.9444
77700 | 0 | 23.88 | 0 | 49.2 | 0 | 73.08 | 54.537 | 1154.3519
78200 | 12.2 | 7.38 | 17.73 | 0.43 | 29.93 | 7.81 | 277.1296 | 748.9815
78700 | 0 | 115.05 | 0 | 94.27 | 0 | 209.32 | 277.1296 | 2010.463
79200 | 10.5 | 0 | 3.56 | 20.73 | 14.06 | 20.73 | 130.1852 | 2130.0926
79700 | 0 | 63.59 | 0 | 212.22 | 0 | 275.81 | 130.1852 | 2745.7407
80200 | 0 | 8.79 | 1.25 | 3.33 | 1.25 | 12.12 | 11.5741 | 2666.0185
80500 |  |  |  |  | 0 | 29 | 6.9444 | 228.4444
80550 |  |  |  |  | 0 | 28 | 0 | 52.7778
80600 |  |  |  |  | 18 | 29 | 16.6667 | 52.7778
80650 |  |  |  |  | 6 | 21 | 22.2222 | 46.2963
80700 |  |  |  |  | 4 | 19 | 9.2593 | 37.037
80750 |  |  |  |  | 0 | 0 | 3.7037 | 17.5926
SR 545 Total Earthwork Vol. (CY) | [6 empty] | 10739 | 69679
[7 empty] | ITEM 203 - EMBANKMENT | ITEM 203 - EXCAVATION