## Roadway Subsummary
ROADWAY SUB-SUMMARY
LOCATION |  |  | LENGTH | SHEET REFERENCE NO. | 202 |  | 203 |  | 204 | 254 | 301 | 304 |  |  | 407 | 408 | 442 |  | 605 | 621 | 642 | 642
[5 empty] | PAVEMENT REMOVED | FENCE REMOVED | EXCAVATION | EMBANKMENT | SUBGRADE COMPACTION | PAVEMENT PLANING, ASPHALT CONCRETE (VARIES 0" TO 3.0") | ASPHALT CONCRETE BASE, PG64-22, (449) (9.0") | AGGREGATE BASE (6.0") | AGGREGATE BASE (8.0") (DRIVEWAYS) | AGGREGATE BASE (8.0") | TACK COAT | PRIME COAT, AS PER PLAN | ASPHALT CONCRETE SURFACE COURSE, 9.5MM, TYPE A (449), AS PER PLAN (PG64-22) (3.0") | ASPHALT CONCRETE SURFACE COURSE, 9.5MM, TYPE A (449), AS PER PLAN (PG64-22) (3.0") (DRIVEWAYS) | AGGREGATE DRAINS | RAISED PAVEMENT MARKER REMOVED | EDGE LINE, 6", TYPE 1 | CENTER LINE, TYPE 1
STATION |  | SIDE
BEGIN | END |  | FT |  | SY | FT | CY | CY | SY | SY | CY | CY | CY | CY | GAL | GAL | CY | CY | FT | EACH | MILE | MILE
78950 | 79150 | LT/RT | 200 | 10 | FT: 55; CY: 51; CY: 773
78950 | 78975 | LT/RT | 25 | 10 | CY: 4; GAL: 6 |  | 0.0094697 | 0.0047348
78975 | 79000 | LT/RT | 25 | 10 | SY: 80; CY: 6; GAL: 11; GAL: 10; CY: 7 | 1 | 0.0094697 | 0.0047348
79000 | 79100 | LT/RT | 100 | 10 | 327 |  |  |  | 395 |  | 82 | 61 | 17 | 30 | 48 | 54 | 26 | 2 | 156 | 1 | 0.037879 | 0.018939
79100 | 79125 | LT/RT | 25 | 10 | SY: 80; CY: 6; GAL: 11; GAL: 10; CY: 7 | 1 | 0.0094697 | 0.0047348
79125 | 79150 | LT/RT | 25 | 10 | CY: 4; GAL: 6 |  | 0.0094697 | 0.0047348
TOTALS CARRIED TO GENERAL SUMMARY |  |  |  |  | 327 | 55 | 51 | 773 | 395 | 160 | 82 | 61 | 17 | 50 | 70 | 86 | 40 | 2 | 156 | 3 | 0.075758 | 0.037879