## DRAINAGE CONDUIT DETAILS
DRAINAGE CONDUIT DETAILS
REF. NO. | CFN | LENGTH (FT.) | SIZE | TYPE | SLOPE | START STRUCT. REF. NO. | START INVERT ELEV. | STOP STRUCT. REF. NO. | STOP INVERT ELEV. | EXISTING DISPOSITION
P-1 |  | 5 | 12" | TYPE B, 706.08 | MATCH EX. SLOPE | D-1 | 695.97 | - | MEET EX. INV. | TIE INTO EX.
P-2 |  | 8 | 12" | TYPE B | 1.25% | D-2 | 695.97 | DX-6 | 695.87 | N/A
P-3 |  | 5 | 12" | TYPE B, 706.08 | 1.48% | D-3 | 696.37 | - | 696.3 | TIE INTO EX.
P-4 |  | 5 | 8" | TYPE B, 706.08 | MATCH EX. SLOPE | - | MEET EX. INV. | D-4 | 697.96 | TIE INTO EX.
P-5 |  | 10 | 6" | TYPE B, 707.33 | MATCH EX. SLOPE | - | MEET EX. INV. | D-5 | 698.07 | TIE INTO EX.
P-6 |  | 5 | 12" | TYPE B, 706.08 | 1.25% | D-4 | 696.46 | DX-8 | 696.4 | N/A
P-7 |  | 5 | 12" | TYPE B, 706.08 | 1.44% | D-5 | 696.99 | - | 696.92 | TIE INTO EX.
P-8 |  | 5 | 6" | TYPE C, 706.08 | MATCH EX. SLOPE | - | MEET EX. INV. | D-5 | 697 | TIE INTO EX.
P-9 |  | 5 | 8" | TYPE B, 706.08 | MATCH EX. SLOPE | - | MEET EX. INV. | D-4 | 698 | TIE INTO EX.
P-10 |  | 10 | 6" | TYPE B, 707.33 | MATCH EX. SLOPE | - | MEET EX. INV. | D-5 | 697.97 | TIE INTO EX.
P-11 |  | 5 | 6" | TYPE B, 706.08 | MATCH EX. SLOPE | - | MEET EX. INV. | D-7 | 697.55 | TIE INTO EX.
P-12 |  | 5 | 12" | TYPE B, 706.08 | 2.31% | - | 694.97 | D-6 | 694.85 | TIE INTO EX.
P-13 |  | 11 | 12" | TYPE B | 4% | D-6 | 694.73 | DX-18 | 694.29 | N/A
P-14 |  | 5 | 12" | TYPE B, 706.08 | 2.31% | D-7 | 695.9 | - | 695.78 | TIE INTO EX.
P-15 |  | 5 | 6" | TYPE B, 706.08 | MATCH EX. SLOPE | - | MEET EX. INV. | D-7 | 697.6 | TIE INTO EX.
Note on A28: mthomas:

## DRAINAGE STRUCTURE DETAILS
DRAINAGE STRUCTURE DETAILS
SHEET NO. | REF. NO. | REFERENCE ALIGNMENT | STATION | OFFSET | SIDE | TYPE | EX. GRATE/RIM ELEV. | PROP. GRATE/RIM ELEV. | INVERT ELEV. | CONNECTED PIPES | EXISTING DISPOSITION
P.20 | D-1 | W. 48TH ST. | 703+10.59 | 28.25' | RT. | CB-3A |  | 699.48 | 695.97 | (IN) UD-2 4" W 696.48, (OUT) P-1 12" NW 695.97
P.20 | D-2 | W. 48TH ST. | 703+15.30 | 25.97' | RT. | CB-3A |  | 699.69 | 695.97 | (IN) UD-3 4" E 696.97, (OUT) P-2 12" N 695.97
P.20 | D-3 | W. 48TH ST. | 703+18.21 | 22.74' | LT. | CB-3A |  | 699.65 | 696.37 | (IN) UD-1 4" W 697.00, (IN) UD-4 4" E 697.00, (OUT) P-3 12" S 696.37
P.20 | D-4 | W. 48TH ST. | 705+23.09 | 24.00' | RT. | CB-3A |  | 700.45 | 696.46 | (IN) UD-6 4" E 698.00, (IN) P-4 8" W 697.96, (IN) P-9 8" E 698.00, (OUT) P-6 12" N 696.46
P.20 | D-5 | W. 48TH ST. | 705+24.42 | 22.00' | LT. | CB-3A |  | 700.48 | 696.99 | (IN) UD-5 4" E 698.02, (IN) P-5 6" W 698.07, (IN) P-8 6" N 697.00, (IN) P-10 6" E 697.97, (OUT) P-7 12" S 696.99
P.21 | D-6 | S.R. 84 | 708+17.62 | 22.00' | LT. | CB-3 |  | 700.34 | 694.73 | (IN) UD-7 4" W 695.80, (IN) UD-9 4" E 695.80, (IN) P-12 12" S 694.85, (OUT) P-13 12" NE 694.73
P.21 | D-7 | S.R. 84 | 708+18.29 | 24.00' | RT. | CB-3 |  | 700.31 | 695.9 | (IN) UD-8 4" W 697.50, (IN) UD-10 4" E 697.50, (IN) P-11 6" W 697.55, (IN) P-15 6" E 697.60, (OUT) P-14 12" N 695.90
P.22 | D-8 | S.R. 84 | 712+89.89 | 22.00' | LT. | CB-3A |  | 701.5 | 692.19 | (IN) UD-9 4" S 698.28, (IN) P-16 18" S 692.49, (OUT) P-17 18" N 692.19
P.22 | D-9 | S.R. 84 | 713.61.81 | 24.00' | RT. | CB-3A |  | 700.81 | 696.65 | (IN) UD-10 4" S 697.65, (OUT) P-19 12" W 696.65
P.22 | D-10 | S.R. 84 | 713+66.95 | 22.00' | LT. | CB-3A |  | 700.83 | 690.62 | (IN) UD-10A 4" S 697.51, (IN) P-21 8" NW 699.30, (IN) P-20 12" E 695.52, (IN) P-18 18" S 690.82, (OUT) P-22 18" N 690.62
P.22 | D-11 | S.R. 84 | 715+65.17 | 22.00' | LT. | CB-3A, A.P.P. |  | 698.8 | 688.12 | (IN) UD-12 4" S 695.64, (IN) P-24 12" E 690.66, (IN) P-23 18" S 688.47, (OUT) P-25 24" N 688.12
P.22 | D-12 | S.R. 84 | 715+73.26 | 24.18' | RT. | CB-3A |  | 698.74 | 693.88 | (IN) UD-11 4" S 695.59, (OUT) P-26 12" W 693.88
P.23 | D-13 | S.R. 84 | 717+39.92 | 22.00' | LT. | CB-3A, A.P.P. |  | 697.98 | 687.14 | (IN) UD-13 4" S 694.55, (IN) P-27 24" S 687.14, (IN) P-29 12" NW 693.34, (OUT) P-28 24" NE 687.14
P.23 | D-14 | S.R. 84 | 717+59.98 | 36.23' | RT. | CB-3A |  | 697.64 | 689.82 | (IN) UD-14 4" S 694.32, (OUT) P-30 12" N 689.82
P.23 | D-15 | S.R. 84 | 717+65.48 | 35.90' | LT. | CB-3A |  | 697.46 | 693.81 | (IN) UD-15 4" S 694.81, (IN) UD-17 4" W 694.81, (IN) P-31 12" SW 694.06, (OUT) P-32 12" SE 693.81
P.23 | D-16 | S.R. 84 | 717+95.20 | 59.16' | RT. | CB-3A |  | 697 | 692.52 | (IN) UD-16 4" W 694.68, (IN) UD-18 4" E 694.68, (OUT) P-33 12" SW 692.52
P.20 | DX-1 | W. 48TH ST. | 702+50.25 | 37.25' | RT. | EX. CB-3A | 699.46 |  | 695.96 | (OUT) EX. 12" N 695.96 | TO REMAIN
P.20 | DX-2 | W. 48TH ST. | 702+56.50 | 16.05' | RT. | EX. MH | 699.82 |  | 694.12 | (IN) EX. 12" W 695.12, (IN) EX. 12" SW 695.07, (IN) EX. 12" S 694.12, (OUT) EX. 12" N 694.12 | TO REMAIN
P.20 | DX-3 | W. 48TH ST. | 702+87.69 | 19.27' | RT. | EX. MH | 699.87 |  | 693.52 | (IN) EX. 12" S 693.52, (IN) EX. 12" SE 694.02, (OUT) EX. 12" N 693.52 | TO REMAIN
P.20 | DX-4 | W. 48TH ST. | 703+10.75 | 28.52' | RT. | EX. CB-3A | 699.48 |  | UNKNOWN | (OUT) EX. TOP OF DEBRIS NW 697.88, (OUT) EX. TOP OF DEBRIS NE 697.88 | TO BE REMOVED
P.20 | DX-5 | W. 48TH ST. | 703+15.45 | 26.37' | RT. | EX. CB-3A | 699.69 |  | 695.89 | (OUT) EX. 12" N 695.89 | TO BE REMOVED
P.20 | DX-6 | W. 48TH ST. | 703+17.20 | 18.22' | RT. | EX. MH | 700.12 | 700.05 | 695.12 | (IN) P-2 12" S 695.87, (IN) EX. 12" N 695.77, (IN) EX. 12" SW 695.87, (IN) EX. 12" S 695.92, (OUT) EX. 18" E 695.12 | ADJ. TO GRADE, AS PER PLAN
P.20 | DX-7 | W. 48TH ST. | 703+18.59 | 24.35' | LT. | EX. CB-3A | 699.65 |  | 696.4 | (OUT) EX. 12" S 696.40 | TO BE REMOVED
P.20 | DX-8 | W. 48TH ST. | 705+22.63 | 19.40' | RT. | EX. MH | 700.81 | 700.69 | UNKNOWN | (IN) EX. 18" W, (IN) P-6 12" S 696.40, (IN) EX. 12" N, (OUT) EX. 18" E | ADJ. TO GRADE, AS PER PLAN
P.20 | DX-9 | W. 48TH ST. | 705+23.09 | 24.18' | RT. | EX. CB-3A | 700.56 |  | 696.46 | (IN) EX. 8" W 697.96, (IN) EX. 8" E 698.00, (OUT) EX. 12" N 696.46 | TO BE REMOVED
P.20 | DX-10 | W. 48TH ST. | 705+24.42 | 23.73' | LT. | EX. CB-3A | 700.72 |  | 697.02 | (IN) EX. 6" N 697.02, (IN) EX. 6" E 697.97, (IN) EX. 6" W 698.07, (OUT) EX. 12" S 697.02 | TO BE REMOVED
P.21 | DX-11 | W. 48TH ST. | 706+55.53 | 18.32' | RT. | EX. MH | 701.44 | 701.26 | UNKNOWN | (IN) EX. 18" W, (IN) EX. 18" S, (OUT) EX. 24" NW | ADJ. TO GRADE, AS PER PLAN
P.21 | DX-12 | W. 48TH ST. | 707+02.18 | 34.97' | RT. | EX. MH | 701.85 | 701.73 | 694.8 | (IN) EX. 12" SW 696.85, (IN) EX. 12" E 696.00, (IN) EX. 12" S 694.80, (OUT) EX. 12" N 694.80 | ADJ. TO GRADE, AS PER PLAN
P.21 | DX-13 | W. 48TH ST. | 707+01.31 | 88.31' | LT. | EX. CB-3A | 700.71 |  | 694.66 | (IN) EX. 12" E 694.66, (OUT) EX. 12" S 694.66 | TO REMAIN
P.21 | DX-14 | W. 48TH ST. | 707+03.76 | 29.27' | LT. | EX. MH | 701.32 |  | 692.36 | (IN) EX. 12" N 694.32, (IN) EX. 15" S 694.32, (IN) EX. 24" SW 692.66, (OUT) EX. 24" E 692.36 | TO REMAIN
P.21 | DX-15 | W. 48TH ST. | 707+49.88 | 82.04' | LT. | EX. CB 2-2B | 701.51 |  | 698.21 | (OUT) EX. 12" W 698.21 | TO REMAIN
P.21 | DX-16 | S.R. 84 | 708+17.62 | 23.90' | LT. | EX. CB-3A | 700.25 |  | 694.65 | (IN) EX. 12" S 694.80, (OUT) EX. 12" NE 694.65 | TO BE REMOVED
P.21 | DX-17 | S.R. 84 | 708+18.29 | 23.78' | RT. | EX. CB-3A | 700.3 |  | 695.9 | (IN) EX. 6" E 697.60, (IN) EX. 6" W 697.55, (OUT) EX. 12" N 695.90 | TO BE REMOVED
P.21 | DX-18 | S.R. 84 | 708+24.60 | 30.29' | LT. | EX. MH | 701.14 |  | 691.49 | (IN) EX. 12" N 697.34, (IN) P-13 12" SW 694.29, (IN) EX. 24" W 691.49, (OUT) EX. 24" E 691.49 | TO REMAIN
P.22 | DX-19 | S.R. 84 | 712+89.89 | 22.37' | LT. | EX.CB-3A | 701.84 |  | 692.19 | (IN) EX. 18" S 692.49, (OUT) EX. 18" N 692.19 | TO BE REMOVED
P.22 | DX-20 | S.R. 84 | 713+61.81 | 23.71' | RT. | EX.CB-3A | 701.15 |  | 696.65 | (OUT) EX. 12" W 696.65 | TO BE REMOVED
P.22 | DX-21 | S.R. 84 | 713+66.95 | 24.19' | LT. | EX.CB-3A | 700.87 |  | 690.62 | (IN) EX. 8" NW 699.37, (IN) EX. 12" E 695.47, (IN) EX. 18" S 690.82. (OUT) EX. 18" N 690.62 | TO BE REMOVED
P.22 | DX-22 | S.R. 84 | 715+65.17 | 23.73' | LT. | EX.CB-3A | 698.92 |  | 688.12 | (IN) EX. 12" E 690.52, (IN) EX. 18" S 688.47, (OUT) EX. 24" N 688.12 | TO BE REMOVED
P.22 | DX-23 | S.R. 84 | 715+73.26 | 23.55' | RT. | EX.CB-3A | 698.64 |  | 693.88 | (OUT) EX. 12" W 693.88 | TO BE REMOVED
P.22 | DX-24 | S.R. 84 | 716+21.62 | 20.59' | LT. | EX. MH | 698.9 | 698.76 | 687.7 | (IN) EX. 8" W 688.15, (IN) EX. 12" W 691.80, (IN) EX. 24" S 687.70, (OUT) EX. 24" N 687.70 | ADJ. TO GRADE, AS PER PLAN
P.22 | DX-25 | S.R. 84 | 716+22.74 | 35.56' | LT. | EX. CB 2-2B | 698.74 |  | 693.34 | (IN) EX. 8" SW 695.79, (OUT) EX. 12" E 693.34 | TO REMAIN
P.23 | DX-26 | S.R. 84 | 717+39.92 | 24.11' | LT. | EX. CB-3A | 698.09 |  | 687.14 | (IN) EX. 12" NW 693.34, (IN) EX. 24" S 687.14, (OUT) EX. 24" NE 687.14 | TO BE REMOVED
P.23 | DX-27 | S.R. 84 | 717+59.98 | 35.47' | RT. | EX. CB-3A | 697.82 |  | 689.82 | (OUT) EX. 12" N 689.82 | TO BE REMOVED
P.23 | DX-28 | S.R. 84 | 717+64.30 | 36.57' | LT. | EX. CB-3A | 697.51 |  | 693.81 | (IN) EX. 12" SW 694.06, (OUT) EX. 12" SE 693.81 | TO BE REMOVED
P.23 | DX-29 | S.R. 84 | 717+85.70 | 46.01' | RT. | EX. MH | 697.46 | 697.41 | 685.36 | (IN) EX. 12" S 687.91, (IN) EX. 12" N 686.81, (IN) EX. 12" NE 692.16, (IN) EX. 24" SW 686.11. (OUT) EX. 24" E 685.36 | ADJ. TO GRADE, AS PER PLAN
P.23 | DX-30 | S.R. 84 | 717+94.84 | 59.41' | RT. | EX. CB-3A | 697.18 |  | 692.52 | (OUT) EX. 12" SW 692.52 | TO BE REMOVED
P.23 | DX-31 | COLLINS BLVD. | 718+49.99 | 49.56' | RT. | EX. CB-3A | 696.57 |  | 688.17 | (OUT) EX. 12" SW 688.17 | TO REMAIN
P.24 | DX-32 | MAIN AVE. | 19+17.95 | 24.52' | LT. | EX. CB | 701.6 |  | 696.25 | (IN) EX. 12" SW 698.45, (OUT) EX. 12" NE 696.25 | TO REMAIN
P.24 | DX-33 | MAIN AVE. | 19+19.61 | 25.96' | RT. | EX. CB | 701.63 |  | 699.18 | (OUT) EX. TOP OF DEBRIS 699.18 | TO REMAIN
Note on A70: mthomas:
Note on B70: mthomas:

## DRAINAGE CONDUIT DETAILS-2
DRAINAGE CONDUIT DETAILS
REF. NO. | CFN | LENGTH (FT.) | SIZE | TYPE | SLOPE | START STRUCT. REF. NO. | START INVERT ELEV. | STOP STRUCT. REF. NO. | STOP INVERT ELEV. | EXISTING DISPOSITION
P-16 |  | 10 | 18" | TYPE B, 706.02 | MATCH EX. SLOPE | - | MEET EX. INV. | D-8 | 692.49 | TIE INTO EX.
P-17 |  | 10 | 18" | TYPE B, 706.02 | 1.71% | D-8 | 692.19 | - | MEET EX. INV. | TIE INTO EX.
P-18 |  | 10 | 18" | TYPE B, 706.02 | 1.71% | - | MEET EX. INV. | D-10 | 690.82 | TIE INTO EX.
P-19 |  | 5 | 12" | TYPE B, 706.02 | 2.45% | D-9 | 696.65 | - | MEET EX. INV. | TIE INTO EX.
P-20 |  | 5 | 12" | TYPE B, 706.02 | 2.45% | - | MEET EX. INV. | D-10 | 695.52 | TIE INTO EX.
P-21 |  | 5 | 8" | TYPE C, 707.33 | MATCH EX. SLOPE | - | MEET EX. INV. | D-10 | 699.3 | TIE INTO EX.
P-22 |  | 10 | 18" | TYPE B, 706.02 | 1.08% | D-10 | 690.62 | - | MEET EX. INV. | TIE INTO EX.
P-23 |  | 10 | 18" | TYPE B, 706.02 | 1.08% | - | MEET EX. INV. | D-11 | 688.47 | TIE INTO EX.
P-24 |  | 5 | 12" | TYPE B, 706.08 | 7.01% | - | MEET EX. INV. | D-11 | 690.66 | TIE INTO EX.
P-25 |  | 10 | 24" | TYPE B, 706.02 | 0.73% | D-11 | 688.12 | - | MEET EX. INV. | TIE INTO EX.
P-26 |  | 5 | 12" | TYPE B, 706.08 | 7.01% | D-12 | 693.88 | - | MEET EX. INV. | TIE INTO EX.
P-27 |  | 10 | 24" | TYPE B, 706.02 | 0.47% | - | MEET EX. INV. | D-13 | 687.14 | TIE INTO EX.
P-28 |  | 10 | 24" | TYPE B, 706.02 | 1.45% | D-13 | 687.14 | - | MEET EX. INV. | TIE INTO EX.
P-29 |  | 12 | 12" | TYPE C, 706.02 | 1.54% | - | MEET EX. INV. | D-13 | 693.34 | TIE INTO EX.
P-30 |  | 5 | 12" | TYPE B, 706.02 | 7.13% | D-14 | 689.82 | - | MEET EX. INV. | TIE INTO EX.
P-31 |  | 5 | 12" | TYPE C, 706.02 | 1.71% | D-15 | 693.81 | - | MEET EX. INV. | TIE INTO EX.
P-32 |  | 5 | 12" | TYPE B, 706.02 | MATCH EX. SLOPE | - | - | D-15 | 694.06 | TIE INTO EX.
P-33 |  | 5 | 12" | TYPE B, 706.02 | 2.22% | - | MEET EX. INV. | D-16 | 692.52 | TIE INTO EX.
Note on A32: mthomas:

## UNDERDRAIN DETAILS
UNDERDRAIN DETAILS
REF. NO. | LENGTH (FT.) | SIZE | TYPE | STOP STRUCT. REF. NO. | STOP INVERT ELEV.
UD-1 | 38 | 4" | BASE PIPE | D-3 | 697
UD-2 | 29 | 4" | BASE PIPE | D-1 | 696.48
UD-3 | 202 | 4" | BASE PIPE | D-2 | 696.97
UD-4 | 200 | 4" | BASE PIPE | D-3 | 697
UD-5 | 160 | 4" | BASE PIPE | D-5 | 698.02
UD-6 | 145 | 4" | BASE PIPE | D-4 | 698
UD-7 | 51 | 4" | BASE PIPE | D-6 | 695.8
UD-8 | 15 | 4" | BASE PIPE | D-7 | 697.5
UD-9 | 266 | 4" | BASE PIPE | D-6 | 695.8
UD-10 | 340 | 4" | BASE PIPE | D-7 | 697.5
Note on A22: mthomas:

## UNDERDRAIN DETAILS-2
UNDERDRAIN DETAILS
REF. NO. | LENGTH (FT.) | SIZE | TYPE | STOP STRUCT. REF. NO. | STOP INVERT ELEV.
UD-9 | 266 | 4" | BASE PIPE | D-6 | 695.8
UD-9A | 169 | 4" | BASE PIPE | D-8 | 698.28
UD-10 | 340 | 4" | BASE PIPE | D-7 | 697.5
UD-10A | 238 | 4" | BASE PIPE | D-9 | 697.65
UD-10B | 75 | 4" | BASE PIPE | D-10 | 697.51
UD-11 | 204 | 4" | BASE PIPE | D-12 | 695.59
UD-12 | 194 | 4" | BASE PIPE | D-11 | 695.64
UD-13 | 171 | 4" | BASE PIPE | D-13 | 694.55
UD-14 | 178 | 4" | BASE PIPE | D-14 | 694.32
UD-15 | 24 | 4" | BASE PIPE | D-15 | 694.81
UD-16 | 37 | 4" | BASE PIPE | D-16 | 694.68
UD-17 | 19 | 4" | BASE PIPE | D-15 | 694.81
UD-18 | 19 | 4" | BASE PIPE | D-16 | 694.68
Note on A26: mthomas: