## Control Points
PROJECT CONTROL COORDINATES
CONTROL POINTS (CP) NUMBER | STATION, OFFSET | COORDINATES U.S. SURVEY FEET |  | ELEVATION | DESCRIPTION
|  | NORTHING | EASTING
CP1 | STA. 110+73.90, 44.2615' RT | 311662.9327 | 180828.8191 | 906.916 | 3/4" REBAR W/ PRIMARY PROJECT CONTROL CAP
CP2 | STA. 101+53.27, 145.9287' RT | 311486.4944 | 179919.5589 | 902.106 | 3/4" REBAR W/ PRIMARY PROJECT CONTROL CAP

## Grid to Ground Calcs
Point Name | Northing(Grid) | Easting(Grid) | Description | Scale Factors | Grid to Ground
CP100 | 635795.6147 | 1526218.2473 | NCI Traverse Point
CP101 | 635610.1603 | 1526865.9388 | NCI Traverse Point
CP105 | 634734.2211 | 1528289.1569 | NCI Traverse Point | 0.99992 | 1.0001
CP107 | 633993.5884 | 1529411.7765 | NCI Traverse Point
CP108 | 633644.7212 | 1529858.4509 | NCI Traverse Point
CP114 | 636368.9233 | 1524008.5625 | Mag Nail Set
CP115 | 636484.3818 | 1523618.8014 | Mag Nail Set
CP116 | 636431.7245 | 1524035.2698 | NCI Traverse Point
CP117 | 636555.7347 | 1523652.5016 | NCI Traverse Point
[5 empty] | Grid Distance Between | Measured Ground Distance | Difference
|  |  | CP100 | CP101 | 673.7192 | 673.73 | 0.0108
|  |  | CP114 | CP115 | 406.5026 | 406.522 | 0.0194
|  |  | CP114 | CP117 | 402.0919 | 402.19 | 0.0981
Using CP105 Scale Factor
Point Name | Northing(Ground) | Easting(Ground)
CP100 | 635849.0069 | 1526346.4146
CP101 | 635663.537 | 1526994.1605
CP114 | 636422.3637 | 1524136.5442
CP115 | 636537.8319 | 1523746.7504
CP116 | 636485.1702 | 1524163.2538
CP117 | 636609.1908 | 1523780.4534
[5 empty] | Ground Distance Between | Measured Ground Distance | Difference
|  |  | CP100 | CP101 | 673.7758 | 673.73 | -0.0458
|  |  | CP114 | CP115 | 406.5367 | 406.522 | -0.0147
|  |  | CP114 | CP117 | 402.1256 | 402.19 | 0.0644