## SR 147
REFERENCE NO. | SHEET NO. | STATION |  | SIDE | 202 |  |  |  | 601 |  |  | 606 |  |  | 611 |  |  |  |  | 626 | NOTES
[5 empty] | PIPE REMOVED, 24" AND UNDER | GUARDRAIL REMOVED | REMOVAL MISC.: CONCRETE RETAINING WALL |  | DUMPED ROCK FILL, TYPE C, AS PER PLAN | ROCK CHANNEL PROTECTION, TYPE C WITH FILTER |  | GUARDRAIL,TYPE MGS HALF-POST SPACING, AS PER PLAN | ANCHOR ASSEMBLY, MGS TYPE A |  | 12" CONDUIT, TYPE C | 15" CONDUIT, TYPE B | CATCH BASIN, NO. 2-2B |  |  | BARRIER REFLECTOR, TYPE 2, (BI-DIRECTIONAL)
|  | FROM | TO |  | FT | FT | FT |  | CY | CY |  | FT | EACH |  | FT | FT | EACH |  |  | EACH
R-1 | 13 | 2165 | 2385 | LT |  | 220
R-2 | 13 | 2220 |  | LT/RT | 42
R-3 | 13 | 2275 | 2415 | RT |  |  | 140
D-1 | 13 | 2225 | 2375 | RT | [10 empty] | 150 |  | 1
D-2 | 13 | 2225 | 2222.5 | LT/RT | [5 empty] | 2 | [5 empty] | 38 | 1
EC-1 | 13 | 2210 | 2260 | RT |  |  |  |  | 211
GR-1 | 13 | 2165 | 2477.5 | LT | [7 empty] | 287.5 | 1 | [6 empty] | 4
TOTALS CARRIED TO GENERAL SUMMARY |  |  |  |  | 42 | 220 | 140 | 0 | 211 | 2 | 0 | 287.5 | 1 | 0 | 150 | 38 | 2 | 0 | 0 | 4