## DRS v3.2
[13 empty] | DRILLING REQUEST | [22 empty] | Ohio Department of Transportation
|  |  | Preliminary |  |  |  |  | Structure |  |  | Rockfall | [24 empty] | Office of Geotechnical Engineering
|  |  | Final | P |  |  |  | Soil Profile |  |  | Mine | [24 empty] | 1600 West Broad St.
[8 empty] | Landslide | P |  | Other | [24 empty] | Columbus, Ohio 43223
County: | BEL |  | Requester: | Cody Notz | [5 empty] | Traffic Control: | x | Type: |  | Flaggers |  |  |  |  | NOTES: Borings to be laid out by district closer to drill date.
Route: | 148 |  | Phone: | 330-308-6936 | [5 empty] | ROE Required: |  | Who:
Section: | 8.45 |  | Request Date: | 2022-08-23 | [5 empty] | Dozer Access:
PID: | 117646 |  | Drilling Due: | 2022-10-01 | [5 empty] | Field Located |  | How:
OGE #: |  |  | Logs Due: | 2022-12-01
Borehole ID | Location | [5 empty] | Surface Elev. | Boreing Type | Est. Soil Thickness | Rock Core (ft) | Est. Total Depth | Max. Depth | On Road | Off Road | Pavement Core | Drive/Push Samples | [7 empty] | Instrumentation |  |  |  | Testing Requested
| Latitude | Longitude | Station | Offset (ft) | Offset Direction | Baseline | [9 empty] | SPT Intervals | [5 empty] | Shelby Tubes |  | Slope Inclinometer | Piezometer | Monitoring Well | Other | Soil |  |  |  |  | Rock
[16 empty] | Continuous | 2.5' Interval |  | Continuous | 2.5' Interval | 5.0' Interval | <8 Blow | Set Interval |  |  |  |  | Unconfined | Consolidation | Direct Shear | Triaxial (CU/UU) | Other | SDI | Compressive Strength | Point Load | Other
B-001 | 39.9149 | -81.0444 |  | 6' | R |  |  | C5 | 20 | 10 | 30 | 50 | x |  | x |  | 1.5 | 20
B-002 | 39.9146 | -81.0445 |  | 6' | R |  |  | C5 | 20 | 10 | 30 | 50 | x |  |  |  | 1.5 | 20
|  | Sheet | 1 | of | 1

## DRS v3.2 (example)
[13 empty] | DRILLING REQUEST | [26 empty] | Ohio Department of Transportation
|  |  | Preliminary |  |  |  |  | Structure | P |  | Rockfall | [28 empty] | Office of Geotechnical Engineering
|  |  | Final | P |  |  |  | Soil Profile | P |  | Mine | [28 empty] | 1600 West Broad St.
[8 empty] | Landslide |  |  | Other | [28 empty] | Columbus, Ohio 43223
County: | GRE |  | Requester: | Joe Smithson | [5 empty] | Traffic Control: | P | Type: |  | shoulder/One lane closure | [5 empty] | NOTES: Deisgn Build project needing logs and location plan only. Will construct a superstreet eliminating left hand turns.
Route: | 35 |  | Phone: | 513-933-6707 | [5 empty] | ROE Required: |  | Who:
Section: | 4.3 |  | Request Date: | 2017-09-28 | [5 empty] | Dozer Access:
PID: | 102421 |  | Drilling Due: | 2018-04-01 | [5 empty] | Field Located | P | How: |  | Painted with offsest lath
OGE #: | 600485 |  | Logs Due: | 2018-06-01
Borehole ID | Location | [5 empty] | Surface Elev. | Boreing Type | Est. Soil Thickness | Rock Core (ft) | Est. Total Depth | Max. Depth | On Road | Off Road | Pavement Core | Drive/Push Samples | [11 empty] | Instrumentation |  |  |  | Testing Requested
| Latitude | Longitude | Station | Offset (ft) | Offset Direction | Baseline | [9 empty] | SPT Intervals | [9 empty] | Shelby Tubes |  | Slope Inclinometer | Piezometer | Monitoring Well | Other | Soil |  |  |  |  | Rock
[16 empty] | Continuous |  | 2.5' Interval |  | Continuous |  | 2.5' Interval |  | 5.0' Interval |  | <8 Blow | Set Interval |  |  |  |  | Unconfined | Consolidation | Direct Shear | Triaxial (CU/UU) | Other | SDI | Compressive Strength | Point Load | Other
B-001-0-17 | 626766.194 | 1537032.661 | 222+00 | 44 | Lt | 35 | 806.355 | A | 10 | na | 10 | 10 | P |  | P | 1.5 | 7.5 | 8.5 | 10
B-002-0-17 | 626609.955 | 1537401.196 | 226+00 | 40 | Lt | 35 | 804.746 | A | 10 | na | 10 | 10 | P |  | P | 1.5 | 7.5 | 8.5 | 10
B-003-0-17 | 626448.756 | 1537549.78 | 228+00 | 45 | Rt | 35 | 803.949 | A | 10 | na | 10 | 10 | P |  | P | 1.5 | 7.5 | 8.5 | 10
B-004-0-17 | 626453.203 | 1537769.018 | 230+00 | 45 | Lt | 35 | 803.157 | A | 10 | na | 10 | 10 | P |  | P | 1.5 | 7.5 | 8.5 | 10
B-005-0-17 | 626342.81 | 1537722.101 | 230+00 | 75 | Lt | 35 | 797.236 | A | 10 | na | 10 | 10 |  | P |  | 1.5 | 7.5 | 8.5 | 10
B-006-0-17 | 626199.43 | 1538096.061 | 234+00 | 60 | Rt | 35 | 802.615 | A | 10 | na | 10 | 10 | P |  | P | 1.5 | 7.5 | 8.5 | 10
B-007-0-17 | 626254.625 | 1538254.951 | 235+25 | 53 | Lt | 35 | 802.991 | A | 10 | na | 10 | 10 | P |  | P | 1.5 | 7.5 | 8.5 | 10
B-008-0-17 | 626046.654 | 1538492.281 | 238+25 | 45 | Rt | 35 | 804.74 | A | 10 | na | 10 | 10 | P |  | P | 1.5 | 7.5 | 8.5 | 10
B-009-0-17 | 626102.077 | 1538603.716 | 239+00 | 63 | Lt | 35 | 805.158 | E1 | 60 | na | 60 | 80 | P |  | P |  |  | 1.5 | 10 | 10 | 20 | 23.5 | 30 | 33.5 | 80
B-010-0-17 | 626058.911 | 1538579.216 | 239+00 | CL |  | 35 | 805.572 | E1W | 60 | na | 60 | 80 | P |  | P |  |  | 1.5 | 10 | 10 | 20 | 23.5 | 30 | 33.5 | 80
B-011-0-17 | 626017.048 | 1538561.801 | 239+00 | 45 | Rt | 35 | 804.99 | E1W | 60 | na | 60 | 80 | P |  | P |  |  | 1.5 | 10 | 10 | 20 | 23.5 | 30 | 33.5 | 80
B-012-0-17 | 626021.222 | 1538781.139 | 241+00 | 65 | Lt | 35 | 805.845 | E1 | 60 | na | 60 | 80 | P |  | P |  |  | 1.5 | 10 | 10 | 20 | 23.5 | 30 | 33.5 | 80
B-013-0-17 | 625979.895 | 1538763.431 | 241+00 | CL |  | 35 | 806.306 | E1W | 60 | na | 60 | 80 | P |  | P |  |  | 1.5 | 10 | 10 | 20 | 23.5 | 30 | 33.5 | 80
B-014-0-17 | 625938.751 | 1538745.781 | 241+00 | 45 | Rt | 35 | 805.806 | E1W | 60 | na | 60 | 80 | P |  | P |  |  | 1.5 | 10 | 10 | 20 | 23.5 | 30 | 33.5 | 80
B-015-0-17 | 625772.58 | 1539109.735 | 245+00 | 55 | Rt | 35 | 805.463 | A | 10 | na | 10 | 10 | P |  | P | 1.5 | 7.5 | 8.5 | 10
B-016-0-17 | 625624.687 | 1539481.64 | 249+00 | 45 | Rt | 35 | 804.451 | A | 10 | na | 10 | 10 | P |  | P | 1.5 | 7.5 | 8.5 | 10
B-017-0-17 | 625467.856 | 1539849.43 | 253+00 | 45 | Rt | 35 | 802.899 | A | 10 | na | 10 | 10 | P |  | P | 1.5 | 7.5 | 8.5 | 10
B-018-0-17 | 625265.394 | 1540253.725 | 257+50 | 75 | Rt | 35 | 801.32 | A | 10 | na | 10 | 10 | P |  | P | 1.5 | 7.5 | 8.5 | 10
B-019-0-17 | 625123.819 | 1540684.037 | 262+00 | 54 | Rt | 35 | 805.162 | A | 10 | na | 10 | 10 | P |  | P | 1.5 | 7.5 | 8.5 | 10
B-020-0-17 | 624988.325 | 1541115.488 | 266+50 | 45 | Rt | 35 | 803.513 | A | 10 | na | 10 | 10 | P |  | P | 1.5 | 7.5 | 8.5 | 10
B-021-0-17 | 624871.74 | 1541498.445 | 270+50 | 55 | Rt | 35 | 801.839 | A | 10 | na | 10 | 10 | P |  | P | 1.5 | 7.5 | 8.5 | 10
B-022-0-17 | 624902.824 | 1541743.829 | 272+75 | 60 | Lt | 35 | 801.16 | A | 10 | na | 10 | 10 | P |  | P | 1.5 | 7.5 | 8.5 | 10
B-023-0-17 | 624760.617 | 1541937.536 | 275+00 | 47 | Rt | 35 | 800.046 | A | 10 | na | 10 | 10 | P |  | P | 1.5 | 7.5 | 8.5 | 10
B-024-0-17 | 624672.507 | 1542327.955 | 279+00 | 43 | Rt | 35 | 798.78 | A | 10 | na | 10 | 10 | P |  | P | 1.5 | 7.5 | 8.5 | 10
B-025-0-17 | 624613.776 | 1542570.281 | 281+50 | 45 | Rt | 35 | 799.32 | A | 10 | na | 10 | 10 | P |  | P | 1.5 | 7.5 | 8.5 | 10
B-026-0-17 | 625740.019 | 1538362.323 | 56+00 | 25 | Rt | Factory | 799.593 | A | 10 | na | 10 | 10 |  | P |  | 1.5 | 7.5 | 8.5 | 10
|  | Sheet | 1 | of | 1

## DRS v3.2 (example2)
[13 empty] | DRILLING REQUEST | [25 empty] | Ohio Department of Transportation
|  |  | Preliminary |  |  |  |  | Structure | P |  | Rockfall | [27 empty] | Office of Geotechnical Engineering
|  |  | Final | P |  |  |  | Soil Profile |  |  | Mine | [27 empty] | 1600 West Broad St.
[8 empty] | Landslide |  |  | Other | [27 empty] | Columbus, Ohio 43223
County: | WAS |  | Requester: | Dorothy Adams | [5 empty] | Traffic Control: | P | Type: |  | Lane closure |  |  |  | NOTES: Structure boring to investigate performance of MSE wall with potential settlement. Existing pavement is concrete requiring coring. Borings completed previously to investigate the embakanment fill. New borings due not require sampling, except for ST in embankment fill (upper 30 ft.).
Route: | 50 |  | Phone: | 614-275-1356 | [5 empty] | ROE Required: |  | Who:
Section: | 5.37 |  | Request Date: | 2018-04-17 | [5 empty] | Dozer Access:
PID: | 107419 |  | Drilling Due: | 2018-04-30 | [5 empty] | Field Located |  | How:
OGE #: | 600471 |  | Logs Due: | 2018-06-30
Borehole ID | Location | [5 empty] | Surface Elev. | Boring Type | Est. Soil Thickness | Rock Core (ft) | Est. Total Depth | Max. Depth | On Road | Off Road | Pavement Core | Drive/Push Samples | [10 empty] | Instrumentation |  |  |  | Testing Requested
| Latitude | Longitude | Station | Offset (ft) | Offset Direction | Baseline | [9 empty] | SPT Intervals | [7 empty] | Shelby Tubes |  |  | Slope Inclinometer | Piezometer | Monitoring Well | Other | Soil |  |  |  |  | Rock
[16 empty] | Continuous | 2.5' Interval | Continuous |  | 2.5' Interval |  | 5.0' Interval |  | <8 Blow | Set Interval | [5 empty] | Unconfined | Consolidation | Direct Shear | Triaxial (CU/UU) | Other | SDI | Compressive Strength | Point Load | Other
B-003-0-17 | 39.285088, | -81.6473 | 282+35 | 15 | Lt | 50 | 654.6 | E | 110 | 10 | 120 | 150 | P |  | P |  |  | 30 | 60 | 60 | 80 | 80 | 110 |  | 15 | 17 | P |  |  |  | P | P
[25 empty] | 40 | 42 |  |  |  |  | P | P
[25 empty] | 50 | 52 |  |  |  |  | P | P
[25 empty] | 65 | 67 |  |  |  |  | P | P
[25 empty] | 75 | 77 |  |  |  |  | P | P
B-004-0-17 | 39.2851 | -81.6471 | 282+35 | 15 | Rt. | 50 | 654.6 | E | 110 | 10 | 120 | 150 | P |  | P |  |  | 30 | 60 | 60 | 80 | 80 | 110 |  | 15 | 17 | P |  |  |  | P | P
[25 empty] | 35 | 37 |  |  |  |  | P | P
[25 empty] | 45 | 47 |  |  |  |  | P | P
[25 empty] | 60 | 62 |  |  |  |  | P | P
[25 empty] | 70 | 72 |  |  |  |  | P | P
|  | Sheet | 1 | of | 1