## Mainline Calcs
WORK ZONE SIGNAL TIMING
Based on T.E.M. 641-10, and Table 697-2, dated October 17, 2008.
Created by Jason P. Beranek, P.E., Aug. 7, 2003 |  |  | Updated: August 20, 2013
Project CRS: | BEL-148-8.45
PID: | 117646
Designer: | LRB | [12 empty] | NOTES:
Date: | 2024-06-26
1. When utilizing a signalized closing 1-Lane of a 2-Lane highway per SCD MT-96.11, pre-timed 2-Phase signals are no longer allowed on ODOT projects.
CYCLE LENGTH CALCULATIONS | [13 empty] | 2. The TEM allows for variable timing or fully actuated signal timing. We should be using the fully actuated design, unless a traffic study is available (most of our bridge/culvert projects will fall in this category).
| Current ADT |  | 750
| Current "K" |  | 0.116 |  | (Assume 0.1, if unknown)
| Current "PHF" |  | 0.9 |  | (Assume 0.9, if unknown)
| Length of lane closure |  | 745 | ft. | From Stop Bar to Stop Bar | [9 empty] | Column reference
| MOT Lane Width |  | 10 | ft.
| Assumed cycle length |  | 90 | sec. | Click Here for Allowable Values
| Hourly Rate of Flow |  | 490 |  | (From T.E.M. Table 697-2)
Actual Hourly Rate of Flow
| (750 x 0.116) / 0.9 = |  | 97
Allowable Hourly Rate of Flow
| 490 x 0.93 = |  | 456
| 456 | > | 97 | Therefore, 90 sec. cycle length is OK.
Now calculate interval lengths.
INTERVAL LENGTH CALCULATIONS
| Average Speed through Work Zone = |  |  |  | 25 | mph
[5 empty] | 36.67 | ft/s
WORK ZONE TRAFFIC SIGNAL TIMING
Time to travel 745 feet (time to clear work zone)
| 745 / 36.67 = |  | 20.32 | sec. |  |  |  | INTERVAL 1 | 2 | 3 | 4 | 5 | 6 |  | 0.32 | 21
|  | Use | 21 | sec. for All Red time
For a cycle length of 90 seconds (45 seconds each direction):
| All Red time = | 21 | sec.
| Yellow time = | 4 | sec.
| Green Time = | 20 | sec. |  |  |  | TIMING (sec.) | 21 | 20 | 4 | 21 | 20 | 4
"Warner Rule of Thumb": Green time should be approx. 42% of cycle length (or greater)
| 20 / 45 = | 44.44% |  | OK

## Driveway Calcs
WORK ZONE SIGNAL TIMING
Based on T.E.M. 641-10, and Table 697-2, dated October 17, 2008.
Created by Jason P. Beranek, P.E., Aug. 7, 2003 |  |  | Updated: August 20, 2013
Project CRS: | JEF-43-21.19
PID: | 100049
Designer: | DAH | [12 empty] | NOTES:
Date: | 2017-09-26
1. When utilizing a signalized closing 1-Lane of a 2-Lane highway per SCD MT-96.11, pre-timed 2-Phase signals are no longer allowed on ODOT projects.
CYCLE LENGTH CALCULATIONS | [13 empty] | 2. The TEM allows for variable timing or fully actuated signal timing. We should be using the fully actuated design, unless a traffic study is available (most of our bridge/culvert projects will fall in this category).
| Current ADT |  | 750
| Current "K" |  | 0.1 |  | (Assume 0.1, if unknown)
| Current "PHF" |  | 0.9 |  | (Assume 0.9, if unknown)
| Length of lane closure |  | 745 | ft. | From Stop Bar to Stop Bar | [9 empty] | Column reference
| MOT Lane Width |  | 11 | ft.
| Assumed cycle length |  | 90 | sec. | Click Here for Allowable Values
| Hourly Rate of Flow |  | 490 |  | (From T.E.M. Table 697-2)
Actual Hourly Rate of Flow
| (750 x 0.1) / 0.9 = |  | 83
Allowable Hourly Rate of Flow
| 490 x 0.97 = |  | 475
| 475 | > | 83 | Therefore, 90 sec. cycle length is OK.
Now calculate interval lengths.
INTERVAL LENGTH CALCULATIONS
| Average Speed through Work Zone = |  |  |  | 25 | mph
[5 empty] | 36.67 | ft/s
WORK ZONE TRAFFIC SIGNAL TIMING
Time to travel 745 feet (time to clear work zone)
| 745 / 36.67 = |  | 20.32 | sec. |  |  |  | INTERVAL 1 | 2 | 3 | 4 | 5 | 6 |  | 0.32 | 21
|  | Use | 21 | sec. for All Red time
For a cycle length of 90 seconds (45 seconds each direction):
| All Red time = | 21 | sec.
| Yellow time = | 4 | sec.
| Green Time = | 20 | sec. |  |  |  | TIMING (sec.) | 21 | 20 | 4 | 21 | 20 | 4
"Rule of Thumb": Green time should be approx. 42% of cycle length (or greater)
| 20 / 45 = | 44.44% |  | OK

## Autotable_TimingChart
|  |  | Made By: | LRB |  | Date: | 2024-06-26
MOT Phase: | ALL |  | Chk'd By: |  |  | Date:
PID: | 117646
|  |  |  | Sht | 1 | of | 1
ALL PHASES
|  |  | 1 | 2 | 3 | 4 | 5 | 6
|  |  | ALL RED | S.R. 148 (EASTBOUND) | ALL RED | S.R. 148 (WESTBOUND) | ALL RED | DRIVEWAYS (NORTHBOUND/ SOUTHBOUND)
|  | MIN. GREEN | -- | 10 | -- | 10 | -- | 10 | Inputs
|  | EXTENSION | -- | 4 | -- | 4 | -- | 4 | 20 | Green time from Work Zone Signal Timing.xls spreadsheet
|  | MAX. GREEN | -- | 20 | -- | 20 | -- | 14 | 21 | All Red time from Work Zone Signal Timing.xls spreadsheet
|  | YELLOW | -- | 4 | -- | 4 | -- | 4 | 4 | Yellow time from Work Zone Signal Timing.xls spreadsheet
|  | ALL RED | 21 | -- | 21 | -- | 12 | --
|  | RECALL | ON | OFF | OFF | OFF | OFF | OFF
Designer Notes:
1). | Enter Green, Yellow and All Red times in the input boxes in Column M
2). | Place this chart into the MOT notes sheet in place of the chart in the TEM for note 642-37. See Ray or Jason B with questions.
3). | Cadig only Cells D4 to H12
4). | Relace the text (ADD DIRECTION HERE) with project specific direction ie (EASTBOUND) OR (SOUTHBOUND)

## Table 697-2
SIGNALIZED CLOSING, ONE-LANE OF A TWO-LANE HIGHWAY
Based on Table 697-2 from Traffic Engineering Manual.
Dated January 19, 2007
Approximate hourly rate of flow (2-way) for various configurations of signalized closing of 1-lane of a 2-lane highway.
Length of 1-Lane Operation
Total Cycle Length |  |  | 400 | 500 | 600 | 700 | 800 | 900 | 1000
(Minutes) |  | (Seconds)
1 | or | 60 | 450 | 310 | 170 | 35
|  | 70 | 570 | 445 | 320 | 200 | 80
|  | 80 | 690 | 579 | 475 | 365 | 260 | 155
1.5 | or | 90 | 810 | 715 | 625 | 530 | 440 | 350 | 225
|  | 100 | 870 | 780 | 700 | 615 | 530 | 445 | 340
2 | or | 120 | 990 | 915 | 844 | 788 | 712 | 638 | 572
|  | 150 | 1072 | 1016 | 960 | 908 | 848 | 786 | 731 | This line is not in Table 697-2.
3 | or | 180 | 1154 | 1117 | 1075 | 1027 | 983 | 934 | 890
4 | or | 240 | 1247 | 1215 | 1184 | 1151 | 1118 | 1081 | 1048
5 | or | 300 | 1302 | 1276 | 1253 | 1226 | 1200 | 1170 | 1144
Choose from this column when entering "Assumed Cycle Length".
Cycle Length |  | 90
Length of Lane |  | Flow Rate
700 |  | 530
745 |  | 490
800 |  | 440
Row Reference
6

## OLD
ALL PHASES
|  |  | 1 | 2 | 3 | 4
|  |  | ALL RED | SR 43 (NORTHBOUND) | ALL RED | SR 43 (SOUTHBOUND)
|  | MIN. GREEN | -- | 10 | -- | 10 | Inputs
|  | EXTENSION | -- | 4 | -- | 4 | 20 | Green time from Work Zone Signal Timing.xls spreadsheet
|  | MAX. GREEN | -- | 20 | -- | 20 | 21 | All Red time from Work Zone Signal Timing.xls spreadsheet
|  | YELLOW | -- | 4 | -- | 4 | 4 | Yellow time from Work Zone Signal Timing.xls spreadsheet
|  | ALL RED | 21 | -- | 21 | --
|  | RECALL | ON | OFF | OFF | OFF
Designer Notes:
1). | Enter Green, Yellow and All Red times in the input boxes in Column M
2). | Place this chart into the MOT notes sheet in place of the chart in the TEM for note 642-37. See Ray or Jason B with questions.
3). | Cadig only Cells D4 to H12
4). | Relace the text (ADD DIRECTION HERE) with project specific direction ie (EASTBOUND) OR (SOUTHBOUND)