## A
CAR-164-10.22
LEFT SIDE (MEASURED FROM CROWN POINT) |  |  |  |  | CROWN POINT (LEFT) |  | CENTERLINE OF RIGHT OF WAY |  | CROWN POINT (RIGHT) |  | RIGHT SIDE (MEASURED FROM CROWN POINT)
EDGE ELEV. | TRANSITION RATE | ELEV. CORR. | CROSS SLOPE | WIDTH | ELEV. | OFFSET LT. | STATION | PROFILE GRADE | OFFSET RT. | ELEV. | WIDTH | CROSS SLOPE | ELEV. CORR. | TRANSITION RATE | EDGE ELEV. | REMARKS
884.1 | 6158 | 0.46 | 0.0409 | 11.26 |  |  | 325 | 883.64 |  |  | 10.64 | -0.0959 | -1.02 | 1363 | 882.62 | MATCH EXISTING
882.89 |  | 0.46 | 0.0413 | 11.25 |  |  | 350 | 882.43 |  |  | 10.32 | -0.0974 | -1.01 |  | 881.42
881.62 |  | 0.47 | 0.0416 | 11.25 |  |  | 375 | 881.15 |  |  | 10 | -0.099 | -0.99 |  | 880.16
880.82 |  | 0.47 | 0.0418 | 11.24 |  |  | 390 | 880.35 | 0 | 880.35 | 10 | -0.0999 | -1 |  | 879.35 | CROWN CROSSES CENTERLINE OF RIGHT OF WAY
880.82 |  | 0.47 | 0.0419 | 11.24 |  |  | 395.75 | 880.06 | 0.04 | 880.3517 | 10 | -0.1002 | -1 |  | 879.35 | P.C.C.
880.54 |  | 0.48 | 0.042 | 11.24 |  |  | 400 | 879.85 | 0.07 | 880.0629 | 10 | -0.1005 | -1 |  | 879.06
880.34 |  | 0.48 | 0.0424 | 11.23 |  |  | 425 | 878.58 | 0.26 | 879.8609 | 10 | -0.102 | -1.02 |  | 878.84
879.08 |  | 0.48 | 0.0427 | 11.22 |  |  | 450 | 877.47 | 0.44 | 878.5987 | 10 | -0.1035 | -1.04 |  | 877.56
877.98 |  | 0.48 | 0.0431 | 11.22 |  |  | 475 | 876.34 | 0.63 | 877.4969 | 10 | -0.1051 | -1.05 |  | 876.45
876.86 |  | 0.49 | 0.0434 | 11.21 |  |  | 500 | 875.31 | 0.81 | 876.3749 | 11.02 | -0.1066 | -1.17 |  | 875.2
874.78 |  | 0.49 | 0.0438 | 11.2 |  |  | 525 | 874.33 | 1 | 874.29 | 12.03 | -0.1081 | -1.3 |  | 872.99 | MATCH EXISTING
ENTER THE PROFILE GRADE INFORMATION
ENTER THE EDGE AND CROWN ELEVATION AND OFFSET INFORMATION FOR THE START/END
ENTER THE CROWN CROSSING POINT ELEVATION
EXCEL INTERPOLATE THE CROWN OFFSET TRANSITIONS
EXCEL INTERPOLATE THE WIDTHS IN BETWEEN THE START/EDN
EXCEL CALCULATE THE ELEVATION CORRECTIONS AND CROSS SLOPES FOR THE START/END
EXCEL INTERPOLATE THE CROSS SLOPES IN BETWEEN THE START/END
EXCEL CALCULATE THE CROWN POINT ELEVATIONS IN-BETWEEN THE START/END BASED ON THE INTERPOLATED CROSS SLOPES AND THE CROWN OFFSET
EXCEL CALCULATE THE EDGE ELEVATIONS BASED ON CROSS SLOPES AND CROWN POINT
EXCEL CALCULATE THE ELEVATION CORRECTIONS IN BETWEEN BASED ON CROWN AND EDGE ELEVATIONS