## Sheet Reference
PAVEMENT CALCULATIONS
SHEET NO. | REF NO. | STATION |  | LENGTH | SIDE | 202 |  | 204 | 254 |  | 301 |  | 304 |  | 304 | 407 |  | 408 |  | 441
[6 empty] | PAVEMENT REMOVED | WIDTH | SUBGRADE COMPACTION | PAVEMENT PLANING, ASPHALT CONCRETE, 3" | WIDTH | 6" ASPHALT CONCRETE BASE, PG64-22, (449) (AREA X (6"/12) / 27) | WIDTH | 6" AGGREGATE BASE (AREA X (6"/12) / 27) | WIDTH | 8" AGGREGATE BASE (AREA X (8"/12) / 27) | NON-TRACKING TACK COAT (AREA X 0.06 / 9) X 2 | NON-TRACKING TACK COAT (AREA X 0.06 / 9) + (AREA X 0.09 / 9) | PRIME COAT, AS PER PLAN (AREA X 0.4 / 9) | WIDTH | 1.25" ASPHALT CONCRETE SURFACE COURSE, TYPE 1, (449), PG70-22M (AREA X (1.25"/12) / 27) | 1.75" ASPHALT CONCRETE INTERMEDIATE COURSE, TYPE 2, (449) (AREA X (1.75"/12) / 27)
|  | FROM | TO |  |  | SY | FT | SY | SY | FT | CY | FT | CY | FT | CY | GAL | GAL | GAL | FT | CY | CY
P.13 | P-1 | 130150 | 130275 | 125 | RT. | 83.8081 | 7.5 | 104.17 |  | 6.3333 | 14.66 | 6.8333 | 15.82 | 3.03 | 9.35 | 10 |  | 16.83 | 6 | 2.89 | 4.05
P.14 | P-1 | 136560 | 136870 | 310 | LT. | 383.6657 | 13.5 | 465 |  | 12.3333 | 70.8 | 12.8333 | 73.67 | 3.51 | 26.87 | 49.6 |  | 48.36 | 12 | 14.35 | 20.09
P.14 | P-2 | 136560 | 136870 | 310 | RT. | SY: 403.8888; GAL: 60.61; FT: 11.73; CY: 14.03; CY: 19.64
|  | TOTALS |  |  |  | 467.4738 |  | 569.17 | 403.8888 |  | 85.46 |  | 89.49 |  | 36.22 | 59.6 | 60.61 | 65.19 |  | 31.27 | 43.78
|  | TOTALS CARRIED TO GENERAL SUMMARY |  |  |  | SY: 468; SY: 570; SY: 404; CY: 86; CY: 126; GAL: 121; GAL: 66; CY: 32; CY: 44
SEE CALCS TAB

## calcs
STATION TO STATION |  |  |  |  | 202 |  | 204 | 204 | 254 |  | 301 |  | 304 |  |  | 407 | 407 | 408 |  | 441
|  |  | SIDE | LENGTH | PAVEMENT REMOVED, ASPHALT | WIDTH | PROOF ROLLING | SUBGRADE COMPACTION | PAVEMENT PLANING, ASPHALT CONCRETE, 3" | WIDTH | 6" ASPHALT CONCRETE BASE, PG64-22, (449) | WIDTH | 6" AGGREGATE BASE | WIDTH | 8" AGGREGATE BASE | NON-TRACKING TACK COAT | NON-TRACKING TACK COAT | PRIME COAT, AS PER PLAN | WIDTH | 1.25" ASPHALT CONCRETE SURFACE COURSE, TYPE 1, (449), PG70-22M | 1.75" ASPHALT CONCRETE INTERMEDIATE COURSE, TYPE 2, (449)
|  |  |  | FT | SY | FT | HOUR | SY | SY | FT | CY | FT | CY | FT | CY | GAL | GAL | GAL | FT | CY | CY
For info only
130150 | - | 130275 | LT. | 125 | 83.8081 | 7.5 |  | 104.17 |  | 6.3333 | 14.66 | 6.8333 | 15.82 | 3.03 | 9.35 | 10 |  | 16.83 | 6 | 2.89 | 4.05
- | bar: FT; FT; FT
136560 | - | 136870 | LT. | 310 | 383.6657 | 13.5 |  | 465 |  | 12.3333 | 70.8 | 12.8333 | 73.67 | 3.51 | 26.87 | 49.6 |  | 48.36 | 12 | 14.35 | 20.09
136560 | - | 136870 | RT. | 310 |  |  |  | SY: 403.8888; GAL: 60.61; FT: 11.73; CY: 14.03; CY: 19.64
TOTALS |  |  |  |  | 467.4738 |  | 0 | 569.17 | 403.8888 |  | 85.46 |  | 89.49 |  | 36.22 | 59.6 | 60.61 | 65.19 |  | 31.27 | 43.78
TOTAL CARRIED TO GENSUM |  |  |  |  | 468 |  | #REF! | 570 | 404 |  | 86 |  | 90 |  | 37 | 60 | 61 | 66 |  | 32 | 44
[5 empty] | 3864.337 |  |  | CY: CADD AREAS
CALCED BY
CHECKED BY
shoulder
|  |  |  | trench width |  | 6.5 |  | SY: 6.5
|  |  |  | trench length |  | 11.2 |  | SY: 2.5
|  |  |  | pave removed |  | 8.0889
|  |  |  | SUB COMPACTION |  | 8.0889
|  |  |  | 301 & 304 |  | 1.3481 | 0 | SY: 0.40124