## PAVEMENT CALCS
1 |  |  |  | SPREADSHEET | SAVE THIS FILE TO THE PROPER FOLDER FOR YOUR PROJECT AS THE SAME NAME AS YOUR DGN (I.E. #####GS001.XLSX)
|  |  |  | INSTRUCTIONS: | DO NOT ENTER ANY DATA INTO THE ITEM NUMBER, ITEM DESCRIPTION & ITEM UNITS
ENTER ITEM CODE (FOR EXAMPLE: 201E11000) AND ADDITIONAL DESCRIPTION INTO THE BLUE CELLS
ENTER ALL DATA REQUIRED
DO NOT REMOVE THE PROTECTION FROM THIS SPREADSHEET, LEAVE THE PROTECTION ON SO THAT YOU DO NOT DELETE NEEDED FORMULAS OR RESIZE SHEET
| Page # | PAVEMENT CALC SHEET | [17 empty] | 1 | <--- ENTER STARTING SHEET NUMBER
[9 empty] | ITEM_CODE | 204E10000 | 204E13000 | 204E20000 | 254E01000 | 301E56000 | 304E20000 | 407E10000 | 407E10000 | 441E70000 | 441E70000
ADDITIONAL_DESCRIPTION
TYPICAL SECTION LEGEND NUMBER
[9 empty] | RATE / THICKNESS / ETC |  | (1.5') | (1.5') |  | 6" | 6" | 0.06 | 0.09 | 1.5" | 3"
| Split # | STATION RANGE |  |  | SIDE | DISTANCE (D) | AVERAGE WIDTH (W) | SURFACE AREA (A) A=DxW/9 | CADD GENERATED AREA | 204 | 204 | 204 | 254 | 301 | 304 | 407 | 407 | 441 | 441
[10 empty] | SUBGRADE COMPACTION | EXCAVATION OF SUBGRADE | EMBANKMENT | PAVEMENT PLANING, ASPHALT CONCRETE | ASPHALT CONCRETE BASE, PG64-22 (449) | AGGREGATE BASE | TACK COAT | TACK COAT | ASPHALT CONCRETE SURFACE COURSE, TYPE 1, (449), PG64-22 | ASPHALT CONCRETE SURFACE COURSE, TYPE 1, (449), PG64-22
[6 empty] | FT | FT | SQ YD | SQ YD | SY | CY | CY | SY | CY | CY | GAL | GAL | CY | CY
TO
RESURFACING AREA
|  | 14130 |  | 14260 |  | 130 |  | 0 | 393.6667 |  |  |  | 393.6667 |  |  |  | 35.43 | 16.4028
|  | 14875 |  | 15000 |  | 125 |  | 0 | 388.5778 |  |  |  | 388.5778 |  |  |  | 34.972 | 16.1907
FULL DEPTH (SHOULDERS ONLY)
|  | 14225 |  | 14260 | LT & RT | 35 | 5.5 | 21.3889 | [7 empty] | 1.2833 |  |  | 1.7824
|  | 14225 |  | 14260 | LT & RT | 35 | 6.1667 | 23.9815 | [5 empty] | 3.9969 |  | 1.4389
|  | 14225 |  | 14260 | LT & RT | 35 | 7.1667 | 27.8704 | [6 empty] | 4.6451 | [6 empty] | 254E01000
|  | 14225 |  | 14260 | LT & RT | 35 | 8.5 | 33.0556 |  | 33.0556 | [11 empty] | (1.5" THICK)
FULL DEPTH
|  | 14260 |  | 14375 | LT & RT | 115 | 35.5 | 453.6111 | [7 empty] | 27.2167 |  |  | 37.8009
|  | 14260 |  | 14375 | LT & RT | 115 | 36.1667 | 462.1296 | [5 empty] | 77.0216 |  | 27.7278
|  | 14260 |  | 14375 | LT & RT | 115 | 37.1667 | 474.9074 | [6 empty] | 79.1512
|  | 14260 |  | 14375 | LT & RT | 115 | 38.5 | 491.9444 |  | 491.9444
|  | 14375 |  | 14385.26 | LT & RT | 10.26 | 40 | 45.6 | [7 empty] | 2.736 |  |  | 3.8
|  | 14375 |  | 14385.26 | LT & RT | 10.26 | 40.6667 | 46.36 | [5 empty] | 7.7267 |  | 2.7816
|  | 14375 |  | 14385.26 | LT & RT | 10.26 | 41.6667 | 47.5 | [6 empty] | 7.9167
|  | 14375 |  | 14385.26 | LT & RT | 10.26 | 43 | 49.02 |  | 49.02
APPROACH SLABS
|  | 14385.26 |  | 14415.26 |  | 30 | 41.3333 | 137.7778 |  | 143.3333 |  |  |  |  | 22.963
|  | 14534.45 |  | 14564.45 |  | 30 | 41.3333 | 137.7778 |  | 143.3333 |  |  |  |  | 22.963
FULL DEPTH
|  | 14564.45 |  | 14725 | LT & RT | 160.55 | 40 | 713.5556 | [7 empty] | 42.8133 |  |  | 59.463
|  | 14564.45 |  | 14725 | LT & RT | 160.55 | 40.6667 | 725.4481 | [5 empty] | 120.908 |  | 43.5269
|  | 14564.45 |  | 14725 | LT & RT | 160.55 | 41.6667 | 743.287 | [6 empty] | 123.8812
|  | 14564.45 |  | 14725 | LT & RT | 160.55 | 43 | 767.0722 |  | 767.0722
|  | 14725 |  | 14875 | LT & RT | 150 | 34 | 566.6667 | [7 empty] | 34 |  |  | 47.2222
|  | 14725 |  | 14875 | LT & RT | 150 | 34.6667 | 577.7778 | [5 empty] | 96.2963 |  | 34.6667
|  | 14725 |  | 14875 | LT & RT | 150 | 35.6667 | 594.4444 | [6 empty] | 99.0741
|  | 14725 |  | 14875 | LT & RT | 150 | 37 | 616.6667 |  | 616.6667 | 308.3333 | 308.3333
|  | 14700 |  | 14725 | LT & RT | 25 | 43 | 119.4444 |  |  | 59.7222 | 59.7222
|  | AGGREGATE DRIVE | [6 empty] | 61.6667 | [5 empty] | 13.7037
|  | SUBTOTALS | [7 empty] | 2244.4256 | 368.0556 | 368.0556 | 782.2444 | 305.9495 | 374.2978 | 218.1912 | 70.402 | 32.5935 | 150.0685
| Total | TOTALS CARRIED TO GENERAL SUMMARY | [7 empty] | 2245 | 369 | 369 | 783 | 306 | 375 | 219 | 71 | 33 | 151
| Page # | PAVEMENT CALC SHEET
ITEM_CODE
ADDITIONAL_DESCRIPTION
TYPICAL SECTION LEGEND NUMBER
RATE / THICKNESS / ETC
| Split # | STATION RANGE |  |  | SIDE | DISTANCE (D) | AVERAGE WIDTH (W) | SURFACE AREA (A) A=DxW/9 | CADD GENERATED AREA
[6 empty] | FT | FT | SQ YD | SQ YD
TO
SUBTOTALS
| Total | TOTALS CARRIED TO GENERAL SUMMARY
| Page # | PAVEMENT CALC SHEET
ITEM_CODE
ADDITIONAL_DESCRIPTION
TYPICAL SECTION LEGEND NUMBER
RATE / THICKNESS / ETC
| Split # | STATION RANGE |  |  | SIDE | DISTANCE (D) | AVERAGE WIDTH (W) | SURFACE AREA (A) A=DxW/9 | CADD GENERATED AREA
[6 empty] | FT | FT | SQ YD | SQ YD
TO
SUBTOTALS
| Total | TOTALS CARRIED TO GENERAL SUMMARY
| Page # | PAVEMENT CALC SHEET
ITEM_CODE
ADDITIONAL_DESCRIPTION
TYPICAL SECTION LEGEND NUMBER
RATE / THICKNESS / ETC
| Split # | STATION RANGE |  |  | SIDE | DISTANCE (D) | AVERAGE WIDTH (W) | SURFACE AREA (A) A=DxW/9 | CADD GENERATED AREA
[6 empty] | FT | FT | SQ YD | SQ YD
TO
SUBTOTALS
| Total | TOTALS CARRIED TO GENERAL SUMMARY