## BUT-127-1198
848 -MICRO-SILICA CONCRETE OVERLAY USING HYDRODEMOLITION (T=1.50"), APP
848 - SURFACE PREPARATION USING HYDRODEMOLITION, APP
BRIDGE DECK
DECK LENGTH = | 60 | FT | 188.7
DECK WIDTH = | 34 | FT (FACE TO FACE OF DBR-3-11 RAILING)
AREA = | 2040 | SQ FT
APPROCH SLABS
# OF APPR. SLABS = | 2 | EACH
APPR. LENGTH = | 25 | FT
APPR. WIDTH = | 34 | FT (FACE TO FACE OF DBR-3-11 RAILING)
AREA = | 1700 | SQ FT
TOTAL AREA = | 3740 | SQ FT
| 415.5556 | SQ YD
ITEM 848 - MICRO-SILICA CONCRETE OVERLAY (VARIABLE THICKNESS), MATERIAL ONLY
BRIDGE DECK
DECK LENGTH = | 60 | FT
DECK WIDTH = | 34 | FT (FACE TO FACE OF DBR-3-11 RAILING)
THICKNESS | 0.0833 | FT
VOLUME = | 169.932 | CU FT
APPROACH SLABS
# OF APPR. SLABS = | 2 | EACH
APPR. LENGTH = | 25 | FT
APPR. WIDTH = | 34 | FT (FACE TO FACE OF DBR-3-11 RAILING)
THICKNESS | 0.0833 | FT
VOUME = | 141.61 | CU FT
TOTAL VOLUME = | 311.542 | CU FT
| 11.5386 | CU YD
848 - HANDCHIPPING | 4.1556 | SY
ITEM 516 - JOINT SEALER PER 705.04 (BETWEEN SUPERSTRUCTURE & APPROACH SLABS)
LENGTH = | 34 | FT
# OF JOINTS = 2 | 2 | EACH
TOTAL = | 68 | FT
ITEM 517 - BRDGE RAIL RETROFIT PER STD. DWG. DBR-3-11
BRIDGE RAIL LENGTH = | 65 | FT
# OF BRIDGE RAILS | 2 | EACH
| 130 | FT
APPROACH SLABS (BRIDGE RAIL ANCHORED TO SIDES OF APPR. SLABS)
# OF APPR. SLABS = | 2 | EACH
APPR. LENGTH = | 25 | FT
# OF RAILS = | 2 | EACH
| 100 | FT
TOTAL = | 230 | FT
ITEM 518 - STEEL DRIP STRIP
BRIDGE RAIL LENGTH = | 65 | FT
# OF BRIDGE RAILS | 2 | EACH
| 130 | FT
ADD'L @ POSTS = | 54 | FT
| 184 | FT
ITEM SPECIAL - STRUCTURES, MISC.: CONSULTANT FOR CONCRETE QUALITY CONTROL INCLUDING TESTING AND INSPECTION |  |  |  | LUMP

## BUT-127-0728
848 -MICRO-SILICA CONCRETE OVERLAY USING HYDRODEMOLITION (T=1.50"), APP
848 - SURFACE PREPARATION USING HYDRODEMOLITION, APP
BRIDGE DECK
DECK LENGTH = | 193 | FT
DECK WIDTH = | 42 | FT (FACE TO FACE OF SIDEWALK CURB)
AREA = | 8106 | SQ FT
| 900.6667 | SY
APPROACH SLABS
# OF APPR. SLABS = | 2 | EACH
APPR. LENGTH = | 25 | FT
APPR. WIDTH = | 42 | FT (FACE TO FACE OF SIDEWALK CURB)
AREA = | 2100 | SQ FT
| 233.3333 | SY
TOTAL AREA = | 10206 | SQ FT
| 1134 | SQ YD
ITEM 848 - MICRO-SILICA CONCRETE OVERLAY (VARIABLE THICKNESS), MATERIAL ONLY
BRIDGE DECK
DECK LENGTH = | 193 | FT
DECK WIDTH = | 42 | FT (FACE TO FACE OF SIDEWALK CURB)
THICKNESS | 0.0833 | FT
VOLUME = | 618.919 | CU FT | FULL DEPTH REPAIR AREAS SUBTRACTED FROM TOTAL
| 22.9229 | CY
APPROACH SLABS
# OF APPR. SLABS = | 2 | EACH
APPR. LENGTH = | 25 | FT
APPR. WIDTH = | 42 | FT (FACE TO FACE OF SIDEWALK CURB)
THICKNESS | 0.0833 | FT
VOUME = | 164.934 | CU FT | FULL DEPTH REPAIR AREAS SUBTRACTED FROM TOTAL
| 6.1087 | CY
TOTAL VOLUME = | 783.853 | CU FT
| 29.0316 | CU YD
848 - HANDCHIPPING
BRIDGE DECK | 18.0133 | SY
APPROACH SLABS | 4.6667 | SY
| 22.68 | SY
848 - FULL DEPTH REPAIR
SUPERSTRUCTURE = | 676 | SF
THICKNESS = | 0.375 | FT
VOLUME = | 253.5 | CF
| 9.3889 | CY
APPROACH SLABS = | 120 | SF
VOLUME = | 0.375 | FT
| 45 | CF
| 1.6667 | CY
TOTAL = | 12 | CY
ITEM 516 - JOINT SEAL PER 705.04 (BETWEEN ABUTMENT BACKWALL & APPROACH SLABS)
LENGTH = | 42 | FT
# OF JOINTS = 2 | 2 | EACH
TOTAL = | 84 | FT
ITEM 516 - COMPRESSION SEAL EXPANSION JOINT (GLAND ONLY)
LENGTH = | 54 | FT
# OF JOINTS = 2 | 2 | EACH
TOTAL = | 108 | FT
ITEM 519 - PATCHING CONCRETE STRUCTURES
SUPERSTRUCTURE = | 47 | SF
ITEM 844 - CONCRETE PATCHING WITH GALVANIZING ANODE PROTECTION
FORWARD ABUTMENT | 8 | SF |  |  | 97.7739
316.8
PIER 1 | 562 | SF
PIER 2 | 173 | SF
| 743 | SF
ITEM SPECIAL - STRUCTURES, MISC.: CONSULTANT FOR CONCRETE QUALITY CONTROL INCLUDING TESTING AND INSPECTION |  |  |  | LUMP