## Sheet1
BUT-SR4-21.48
FAA Airway/Highway Clearance Analysis
2021-03-12 13:29
Calculated By GKB
Object: | SR 4 Germantown Rd | SR 4 at Tytus Ave | L & D Vol. 3 Fig 1404-3
| 173+19 | 128+63 | WORK TYPE HEIGHT CONTROLLING CRITERIA
Latitude | 39.5969 | 39.6068
Latitude | 39.5278 | 39.5223 | Mowing/Landscaping 10 Ft. Mower
Longitude | -84.2375 | -84.2344 | Bikeways 25 Ft, Truck
Longitude | -84.3846 | -84.3953 | Pavement Marking 12 Ft. Truck
Elevation of Pavement | 654 | 650
Pole/Structure Adjustment |  |  | Deck Overlays 25 Ft. Truck
Highest Elevation of Permanent Feature | 654 | 650 | Earthwork 25 Ft. Truck
Traverse Way Adjustment | 15 | 15 | Guardrail 25 Ft. Auger
Height of Temporary Structure | 25 | 25 | House Demolition 25 Ft. Excavator
Highest Elevation of Temporary Feature | 679 | 675 | Noise Walls 25 Ft. Crane
Distance to nearest end of runway to project | 3670 | 16105 | Pavement Repair 25 Ft. Raised Dump Truck
Is Horizontal Distance <20,000 feet? | YES | YES | Slope Repair 25 Ft. Excavator/Grader
Trash Collection 25 Ft. Truck
Middletown Regional Airport/Hook Field |  |  | Resurfacing 25 Ft. Raised Dump Truck
Runway Length | 6100 | from online sources
Official Airport/Heliport Elevation | 650 | from online sources | Culverts 50 Ft. Crane
Rest Areas 50 Ft. Crane
Is construction 200' above ground? | NO | NO | Barrier Construction 50 Ft. Crane
FAA Notification Required? | NO | NO | Pile Driving 50 Ft. Crane
Traffic Signals 50 Ft. Cherry Picker
Is Horizontal Distance <20,000 feet? | YES | YES
Is Runway Length >3,200 feet | YES | YES | Highway Lighting Pole Height Pole Height
100:1 Height | 36.7 | 161.05 | Bridge Painting Bridge Height + 10 Ft. Containment Structure
100:1 Elevation | 686.7 | 811.05
Does permanent feature penetrate airway? | NO | NO | Large Bridges 100 Ft. Crane
Does traversing vehicles penetrate airway? | NO | NO | Small Bridges 60 ft. Crane
Does temporary conditions penetrate airway? | NO | NO
Available elevation above traversing vehicles | 17.7 | 146.05 | The heights given are an average height for the specific types of projects. These
FAA Notification Required? | NO | NO | heights should be adjusted, as necessary, for any project.
Is Horizontal Distance <10,000 feet? | YES | NO
Is Runway Length >3,200 feet | YES | YES
50:1 Height | 73.4 | 322.1
50:1 Elevation | 723.4 | 972.1
Does permanent feature penetrate airway? | NO | NO
Does traversing vehicles penetrate airway? | NO | NO
Does temporary conditions penetrate airway? | NO | NO
Available elevation above traversing vehicles | 54.4 | 307.1
FAA Notification Required? | NO | NO
Is Horizontal Distance <5,000 feet? | YES | NO
Is this a Heliport? | NO | NO
25:1 Height | 146.8 | 644.2
25:1 Elevation | 796.8 | 1294.2
Does permanent feature penetrate airway? | NO | NO
Does traversing vehicles penetrate airway? | NO | NO
Does temporary conditions penetrate airway? | NO | NO
Available elevation above traversing vehicles | 127.8 | 629.2
FAA Notification Required? | NO | NO
Is FAA Notification Required? | NO