## PAVEMENT CALCS
1 |  |  |  | SPREADSHEET | 1) | SAVE THIS FILE TO THE PROPER FOLDER FOR YOUR PROJECT AS THE SAME NAME AS YOUR DGN (I.E. #####GS001.XLSX)
|  |  |  | INSTRUCTIONS: | 2) | ENTER ITEM CODE (FOR EXAMPLE: 201E11000) AND ADDITIONAL DESCRIPTION INTO THE BLUE CELLS
[5 empty] | 3) | ENTER ALL DATA REQUIRED
[5 empty] | 4) | DO NOT REMOVE THE PROTECTION FROM THIS SPREADSHEET, LEAVE THE PROTECTION ON SO THAT YOU DO NOT DELETE NEEDED FORMULAS OR RESIZE SHEET
NOTE: PLEASE BE CAREFULL WITH THE UNITS USED ……. WATCH OUT FOR "SQ FT" TO "SQ YD" CONNVERSIONS
| Page # | 1 | [21 empty] | 1 | <--- ENTER STARTING SHEET NUMBER
[10 empty] | ITEM_CODE | 204E10000 | 301E46000 | 304E20000 | 407E20000 | 442E20000 | 442E20200 | 407e20000 | 441E50000 | 441E50300 | 204E13000 | 203E35120 | 204E50000 | 204E45000
[10 empty] | ADDITIONAL_DESCRIPTION |  |  |  | @ 0.055 GAL/SY |  |  | , @ 0.085 GAL/SY
TYPICAL SECTION LEGEND NUMBER
[10 empty] | RATE / THICKNESS / ETC |  |  |  | 0.055 |  |  | 0.085
| Split # | STATION RANGE |  |  | TYPICAL SECTION | SIDE | DISTANCE (D) | AVERAGE WIDTH (W) | SURFACE AREA (A) A=DxW/9 | CADD GENERATED AREA | 204 | 301 | 304 | 407 | 442 | 442 | 407 | 441 | 441 | 204 | 203 | 204 | 204
[11 empty] | SUBGRADE COMPACTION | ASPHALT CONCRETE BASE, PG64-22 | AGGREGATE BASE | NON-TRACKING TACK COAT@ 0.055 GAL/SY | ASPHALT CONCRETE SURFACE COURSE, 12.5 MM, TYPE A (448) | ASPHALT CONCRETE INTERMEDIATE COURSE, 19 MM, TYPE A (448) | NON-TRACKING TACK COAT, @ 0.085 GAL/SY | ASPHALT CONCRETE SURFACE COURSE, TYPE 1, (448), PG64-22 | ASPHALT CONCRETE INTERMEDIATE COURSE, TYPE 2, (448) | EXCAVATION OF SUBGRADE | GRANULAR MATERIAL, TYPE C | GEOTEXTILE FABRIC | PROOF ROLLING
[7 empty] | FT | FT | SY | SY | SY | CY | CY | GAL | CY | CY | GAL | CY | CY | CY | CY | SY | HOUR
LOWES DRIVE
| 02/SAF/OT | 5044.73 | TO | 5099.26 |  | LT | 54.53 |  | 0 | 100.6 | 100.6 | 22.3556 | 16.7667 | 11.066 | 4.1917 | 4.8903 |  |  |  | 33.5333 | 33.5333 | 100.6 | 0.0503
| 02/SAF/OT | [5 empty] | SY: 37.4767; SY: 37.4767; CY: 6.2461 |  |  |  | 12.4922 | 12.4922 | 37.4767 | 0.1
SHARED USE PATH ALONG US 22
| 02/SAF/OT | 9695.29 | TO | 11656.45 |  | RT | FT: 1961.16; FT: 10; SY: 2179.0667; CY: 484.237 | 185.2207 | 60.5296 | 121.0593
| 02/SAF/OT | [5 empty] | CY: 16.1412
| 02/SAF/OT | [5 empty] | CY: 40.3531
LOON @ ELKS DRIVE/PROGRESS WAY
| 02/SAF/OT | 11555.66 | TO | 11836.05 |  | LT | 280.39 |  | 0 | 587.7886 | 587.7886 | 130.6197 | 97.9648 | 64.6568 | 24.4912 | 28.5731 |  |  |  | 195.9295 | 195.9295 | 587.7886 | 0.29389
| 02/SAF/OT | [5 empty] | SY: 132.447; SY: 132.447; CY: 22.0745 | [6 empty] | 0.3
PAVEMENT @ WALMART SIGNAL
| 01/SAF/OT | 12871.59 | TO | 12871.59 |  | LT/RT | 0 |  | 0 | 111.5338 | 111.5338 | 24.7853 | 18.589 | 12.2687 | 4.6472 | 5.4218 | [6 empty] | 0.2
| 01/SAF/OT | [8 empty] | 0.92711 | 0.92711 | 0.20602 | 0.15452 | 0.10198 | 0.03863 | 0.045068 | [6 empty] | 0.1
| 01/SAF/OT | [8 empty] | 0.83307 | 0.83307 | 0.18513 | 0.13884 | 0.091637 | 0.034711 | 0.040496 | [6 empty] | 0.1
|  | SUBTOTALS | [8 empty] | 971.6064 | 178.1517 | 702.6658 | 88.1851 | 33.4034 | 38.9707 | 185.2207 | 60.5296 | 121.0593 | 241.9551 | 241.9551 | 725.8653 | 1.1442
| Total | TOTALS CARRIED TO GENERAL SUMMARY | [8 empty] | 972 | 179 | 703 | 89 | 34 | 39 | 186 | 61 | 122 | 242 | 242 | 726 | 2
| Page # | 2
[10 empty] | ITEM_CODE | 304E20000 | 407e10000 | 441E50000 | 441E50300 |  | 452E12010
[10 empty] | ADDITIONAL_DESCRIPTION |  | , @ 0.075 GAL/SY
TYPICAL SECTION LEGEND NUMBER
RATE / THICKNESS / ETC
| Split # | STATION RANGE |  |  | TYPICAL SECTION | SIDE | DISTANCE (D) | AVERAGE WIDTH (W) | SURFACE AREA (A) A=DxW/9 | CADD GENERATED AREA | 304 | 407 | 441 | 441 |  | 452
[11 empty] | AGGREGATE BASE | TACK COAT, @ 0.075 GAL/SY | ASPHALT CONCRETE SURFACE COURSE, TYPE 1, (448), PG64-22 | ASPHALT CONCRETE INTERMEDIATE COURSE, TYPE 2, (448) |  | 8" NON-REINFORCED CONCRETE PAVEMENT, CLASS QC1
[7 empty] | FT | FT | SY | SY | CY | GAL | CY | CY |  | SY
FIELD DRIVE
| 02/SAF/OT | 11147 | TO | 11182 |  | RT | SY: 17.71; CY: 3.9356
LOON SERVICE DRIVE
| 02/SAF/OT | 11543.37 | TO | 11586.79 |  | LT | FT: 43.42; SY: 0; SY: 51.1847; CY: 8.5308 |  | 51.1847
ELKS DRIVE
| 02/SAF/OT | 11731.73 | TO | 11811.92 |  | LT | FT: 80.19; SY: 0; SY: 76.9701; CY: 17.1045 |  | 76.9701
| 02/SAF/OT | [8 empty] | 295.7081 | 49.2847 | 295.7081 | 10.2676 | 14.3747
|  | SUBTOTALS |  |  |  |  | CY: 78.8555; GAL: 295.7081; CY: 10.2676; CY: 14.3747 |  | 128.1548
| Total | TOTALS CARRIED TO GENERAL SUMMARY |  |  |  |  | CY: 79; GAL: 296; CY: 11; CY: 15 |  | 129
| Page # | 3
ITEM_CODE
ADDITIONAL_DESCRIPTION
TYPICAL SECTION LEGEND NUMBER
RATE / THICKNESS / ETC
| Split # | STATION RANGE |  |  | TYPICAL SECTION | SIDE | FT: DISTANCE (D); FT: AVERAGE WIDTH (W); SY: SURFACE AREA (A) A=DxW/9; SY: CADD GENERATED AREA
[7 empty] | FT | FT | SY | SY
TO
SUBTOTALS
| Total | TOTALS CARRIED TO GENERAL SUMMARY
| Page # | 4
ITEM_CODE
ADDITIONAL_DESCRIPTION
TYPICAL SECTION LEGEND NUMBER
RATE / THICKNESS / ETC
| Split # | STATION RANGE |  |  | TYPICAL SECTION | SIDE | FT: DISTANCE (D); FT: AVERAGE WIDTH (W); SY: SURFACE AREA (A) A=DxW/9; SY: CADD GENERATED AREA
[7 empty] | FT | FT | SY | SY
TO
SUBTOTALS
| Total | TOTALS CARRIED TO GENERAL SUMMARY