## CLE-50-0546_ SFN 1300946
ITEM 514 - (Paint the structural steel using OZEU 514 specifications using Federal Color Number 15450 Blue).
Verify Paint Color
[6 empty] | Span |  |  |  | V1 |  |  |  | V2 | 207.125 |  |  | Midspan
[6 empty] | Paint Perimieter around beam: (2*D+4*bf -2*tw) | 71.14 | in | 2*D+3*bf -2*tw | surface area: |  | in | 2D+3W-2tw | surface area: |  | in | 2D+3W-2tw | surface area: |  | in | 2D+3W-2tw
| 514 | 00050 | SURFACE PREPARATION OF EXISTING STRUCTURAL STEEL | SQ FT | 704.286 |  | 5.9283 | ft |  | 72" PL. Girder Straight (18" Wide Flange) Flange thickness: 1.75 | 0 | ft |  | 72" PL. Girder Straight (18" Wide Flange) Flange thickness: 2.125" MIN, 2.5" MAX | 0 | ft |  | 72" PL. Girder Straight (18" Wide Flange) Flange thickness: 1.25" MIN, 1.50" MAX | 0 | ft
| 514 | 00056 | FIELD PAINTING OF EXISTING STRUCTURAL STEEL, PRIME COAT | SQ FT | 704.286 | Beam Length: | 6 | ft |  | length: | 0 | ft |  | length: | 0 | ft |  | length: | 0 | ft
| 514 | 00060 | FIELD PAINTING OF EXISTING STRUCTURAL STEEL, INTERMEDIATE COAT | SQ FT | 704.286 | designation: | PIER PILES |  |  | designation: | V1 |  |  | designation: | V2 |  |  | designation: | Midspan |  |  | Abutment end crossframe | [6 empty] | Rear Abutment End Crossframes for Beams 1-4 |  |  |  |  | L4x4x5/16 |  | 8.2 | lb per ft
| 514 | 00066 | FIELD PAINTING OF EXISTING STRUCTURAL STEEL, FINISH COAT | SQ FT | 704.286 | area: | 35.57 | sq ft |  | area: | 0 | sq ft |  | area: | 0 | sq ft |  | area: | 0 | sq ft |  |  | C= | 6.96 | ft |  |  |  | Abutment end crossframe
| 514 | 00504 | GRINDING FINS, TEARS, SLIVERS ON EXISTING STRUCTURAL STEEL | MANHOURS | 2 | area + 10%: | 39.127 | sq ft |  | area + 10%: | 0 | sq ft |  | area + 10%: | 0 | sq ft |  | area + 10%: | 0 | sq ft |  | W30x132 | Girder Spacing = | 83.52 | in | [5 empty] | C | C/3 | C/6 |  |  | tf = | 2 | in
| 514 | 10000 | FINAL INSPECTION REPAIR | EACH | 1 | Total Beam Length = |  | 6 | ft | [13 empty] | Beam Web Ht= | 28 | in |  |  |  |  | C= | 9.96 | 3.32 | 1.66 |  |  | in
[6 empty] | Total Area per beam |  | 39.127 | sq ft |  | Internal Hinges | 0 | Sq Ft | [16 empty] | Girder Ht= | 72 | in |  |  |  | in
[6 empty] | Total # of Beams |  | 18 |  |  | Scuppers | 0 | Sq Ft |  |  | Bearings | Slider-Expan. | Fixed | Elastomeric | [11 empty] | 6 | ft | 40.1364 |  | 34.8094 | in |  |  |  |  | Hinge(x2)
[6 empty] | Total Paint Area |  | 704.286 | sq ft | [6 empty] | Painted Area | 1.76 | 1.76 | 7.84 | [20 empty] | top/bottom | Area | 798 | sq in
[16 empty] | Quantity | 0 | 0 | 0 |  |  |  | 2.3333 | FT | [12 empty] | 1.333 | Ft |  | Side | Area | 0 | sq in
[6 empty] | Vert. Stiffener surf. area: |  | 6 | Sq Ft | [6 empty] | Total Area | 0 | 0 | 0 |  |  |  | 28 |  |  |  | 4.1899 | FT |  |  | 5.8999 |  |  | 6.335 |  |  | 0.87978 | Sq Ft |  | Total surface | Area | 11.0833 | sq ft
[6 empty] | # of Stiffeners |  | 0 | Each | [19 empty] | 6.335 | 5.58 | [6 empty] | 7 | Ft |  | Quantity |  | 0
[6 empty] | Area = |  | 0 | Sq Ft | [7 empty] | Total | 0 | [18 empty] | 4.62 | Sq Ft |  | Total Painted Hinges |  | 0
[6 empty] | Stiffener edge included with web painting | [10 empty] | Add 10% | 0 | [6 empty] | 6.96 | [14 empty] | Add 10% |  | 0
[30 empty] | 3 | 1.9165 | [11 empty] | 39
[6 empty] | Abut. & Pier Brg. Stiff. surf. area: |  | 8 | Sq Ft | [12 empty] | Total L3x3x3/8" X-Frame member length = |  |  | 15.3397 | Ft | [13 empty] | 18
[6 empty] | # of Stiffeners |  | 0 | Each |  |  |  | Painting | [17 empty] | length= | 9.83+(2*5.8999)+(2*6.3350)
[6 empty] | Area = |  | 0 | Sq Ft |  |  |  | Total | 704.286 | [7 empty] | Paint area per End Crossframe |  |  | 15.3397 | Sq Ft | [5 empty] | 34.4299 | ft | [5 empty] | 14 | [6 empty] | 6
[6 empty] | Stiffener edge included with web painting | [15 empty] | Incl. Gusset Pl. => = |  | Area + 10% | 16.8737 | Sq Ft
[6 empty] | Abutment End Crossframes | [23 empty] | Paint area per = |  | 45.9019 | Sq Ft
[6 empty] | surface area: | 1.33 | ft | [21 empty] | End Crossframe
[6 empty] | length: | 15.39 | ft | [30 empty] | 1.375
[6 empty] | designation: | End Crossframes | [15 empty] | Intermediate Bridge Crossframes | [6 empty] | Steel Weight for end Crossframes
[6 empty] | quantity: | 0 | [16 empty] | C | [7 empty] | 282.3251 | Pounds | [8 empty] | 57
[6 empty] | area: | 0 | sq ft
[6 empty] | area + 10%: for Gusset Plates | 0 | sq ft | [14 empty] | C= | 7.5 | ft
[6 empty] | Intermediate Bridge Crossframes | [15 empty] | W33x130 | Beam Ht = | 33 | in |  |  |  |  | Add 10% for gusset plates |  | 310.5576 | Pounds
[6 empty] | surface area Diag: | 1 | ft | [15 empty] | 2.75 | ft | [14 empty] | Scuppers
[6 empty] | surface area Hor: | 1 | ft | [33 empty] | 8 | in |  | Area | 43.9823
[6 empty] | length Diag: | 7.93 | ft | [21 empty] | # of End Crossframes |  | 18 | [12 empty] | Quantity | 0 | EACH
[6 empty] | length Hor: | 7.5 | ft | [36 empty] | Total Area | 0
[6 empty] | designation: | Int. 3 Leg X-frame | [15 empty] | 2.5833 | FT |  | 7.9324 | FT | [17 empty] | Add 10% | 0 | SQ FT
[6 empty] | quantity: | 0 | [15 empty] | 31 | [6 empty] | Total Weight of End Crossframe Structural Steel |  | 5590.0375 | Pounds
[6 empty] | area: | 0 | sq ft
[6 empty] | area + 10%: for Gusset Plates | 0 | sq ft | [16 empty] | 7.5
[44 empty] | 21 | ft
[6 empty] | Lateral Crossframes | [15 empty] | Tot. Horiz. Length |  |  | 7.5 | Ft
[6 empty] | surface area: | 0 | ft | [13 empty] | Tot. Diagonal Length |  |  | 7.9324 | Ft
[6 empty] | length: | 0 | ft | [13 empty] | Total Paint Area = |  |  | 23.3649 | Sq Ft
[6 empty] | designation: | Lateral Crossframes | [14 empty] | Incl. Gusset Pl. => = |  | Area + 10% | 25.7014 | Sq Ft
[6 empty] | quantity: | 0 | [14 empty] | Total Length = |  |  | 23.3649
[6 empty] | area: | 0 | sq ft
[6 empty] | area + 10%: for Gusset Plates | 0 | sq ft
ITEM 513 - TRIMMING BEAM ENDS
TOTAL = |  | 0 | EACH
ITEM 513 - REPLACEMENT OF DETERIORATED END CROSS FRAMES
TOTAL WEIGHT = |  | 0 | Pounds
Note on F20: choward4: Calculated Value
Note on F21: choward4: Calculated Value

## CLE-50-0546 Auto Table
|  |  |  | STRUCTURE REPAIR (CLE-50-0546) | (100% 02/S>2/13 FUNDING)
ITEM | EXTENSION | TOTAL | UNIT | DESCRIPTION | ABUTMENT | PIERS | SUPERSTRUCTURE | GENERAL | REFERENCE
514 | 50 | 704 | SF | SURFACE PREPARATION OF EXISTING STRUCTURAL STEEL |  | 704
514 | 56 | 704 | SF | FIELD PAINTING EXISTING STRUCTURAL STEEL, PRIME COAT |  | 704
514 | 60 | 704 | SF | FIELD PAINTING STRUCTURAL STEEL, INTERMEDIATE COAT |  | 704
514 | 66 | 704 | SF | FIELD PAINTING STRUCTURAL STEEL, FINISH COAT |  | 704
514 | 504 | 2 | MNHR | GRINDING FINS, TEARS, SLIVERS ON EXISTING STRUCTURAL STEEL |  | 2
514 | 10000 | 1 | EACH | FINAL INSPECTION REPAIR |  | 1

## CLE-727-0263_SFN 1304747
ITEM 514 - (Paint the structural steel using OZEU 514 specifications using Federal Color Number 15450 Blue).
[6 empty] | Endspan |  |  |  | V1 |  |  |  | V2 | 207.125 |  |  | Midspan
[6 empty] | Paint Perimieter around WF36x260 beam: (2*D+3*bf -2*tw) | 120.49 | in | 2*D+3*bf -2*tw | surface area: | 0 | in | 2D+3W-2tw | surface area: | 0 | in | 2D+3W-2tw | surface area: | 0 | in | 2D+3W-2tw
| 514 | 00050 | SURFACE PREPARATION OF EXISTING STRUCTURAL STEEL | SQ FT | 5202.9634 | W36x260 | 10.0408 | ft |  |  | 0 | ft |  |  | 0 | ft |  |  | 0 | ft
| 514 | 00056 | FIELD PAINTING OF EXISTING STRUCTURAL STEEL, PRIME COAT | SQ FT | 5202.9634 | Beam Length: | 76.5 | ft |  | length: | 0 | ft |  | length: | 0 | ft |  | length: | 0 | ft
| 514 | 00060 | FIELD PAINTING OF EXISTING STRUCTURAL STEEL, INTERMEDIATE COAT | SQ FT | 5202.9634 | designation: | Entire Bridge |  |  | designation: | V1 |  |  | designation: | V2 |  |  | designation: | Midspan |  |  | Abutment end crossframe | [6 empty] | Rear Abutment End Crossframes for Beams 1-4 |  |  |  |  | L4x4x5/16 |  | 8.2 | lb per ft
| 514 | 00066 | FIELD PAINTING OF EXISTING STRUCTURAL STEEL, FINISH COAT | SQ FT | 5202.9634 | area: | 768.1237 | sq ft |  | area: | 0 | sq ft |  | area: | 0 | sq ft |  | area: | 0 | sq ft |  |  | C= | 7.875 | ft |  | L4x4x5/16 |  | Abutment end crossframe
| 514 | 00504 | GRINDING FINS, TEARS, SLIVERS ON EXISTING STRUCTURAL STEEL | MANHOURS | 7 | area + 10%: | 844.9361 | sq ft |  | area + 10%: | 0 | sq ft |  | area + 10%: | 0 | sq ft |  | area + 10%: | 0 | sq ft |  | W36x260 | Girder Spacing = | 94.5 | in | [5 empty] | C | C/3 | C/6 |  |  | tf = | 1.44 | in
| 514 | 10000 | FINAL INSPECTION REPAIR | EACH | 5 | Total Beam Length = |  | 76.5 | ft | [13 empty] | Beam Web Ht= | 34 | in |  |  |  |  | C= | 9.61 | 3.2033 | 1.6017 |  |  | in
[6 empty] | Total Area per beam |  | 844.9361 | sq ft |  | Internal Hinges | 0 | Sq Ft | [16 empty] | Girder Ht= | 36 | in |  |  |  | in
[6 empty] | Total # of Beams |  | 5 |  |  | Scuppers | 0 | Sq Ft |  |  | Bearings | Slider-Expan. | Fixed | Elastomeric | [11 empty] | 3 | ft | 16.9867 |  | 9.2907 | in |  |  |  |  | Hinge(x2)
[6 empty] | Total Paint Area |  | 4224.6806 | sq ft | [6 empty] | Painted Area | 5 | 1.76 | 7.84 | [20 empty] | top/bottom | Area | 798 | sq in
[16 empty] | Quantity | 10 | 0 | 0 |  |  |  | 2.8333 | FT | [12 empty] | 1.333 | Ft |  | Side | Area | 0 | sq in
[6 empty] | Vert. Stiffener surf. area: |  | 6 | Sq Ft | [6 empty] | Total Area | 50 | 0 | 0 |  |  |  | 34 |  |  |  | 4.8509 | FT |  |  | 3.0481 |  |  | 4.1215 |  |  | 0.87978 | Sq Ft |  | Total surface | Area | 11.0833 | sq ft
[6 empty] | # of Stiffeners |  | 0 | Each | [19 empty] | 4.1215 | 2.5933 | [6 empty] | 7 | Ft |  | Quantity |  | 0
[6 empty] | Area = |  | 0 | Sq Ft | [7 empty] | Total | 50 | [18 empty] | 4.62 | Sq Ft |  | Total Painted Hinges |  | 0
[6 empty] | Stiffener edge included with web painting | [10 empty] | Add 10% | 55 | [6 empty] | 7.875 | [14 empty] | Add 10% |  | 0
[30 empty] | 3.2033 | 1.6017 | [11 empty] | 39
[6 empty] | Abut. & Pier Brg. Stiff. surf. area: |  | 8 | Sq Ft | [12 empty] | Total L4x4x5/16" X-Frame member length = |  |  | 17.5769 | Ft | [13 empty] | 18
[6 empty] | # of Stiffeners |  | 0 | Each |  |  |  | Painting | [17 empty] | length= | 9.61+(2*4.1215)+(2*3.0481)
[6 empty] | Area = |  | 0 | Sq Ft |  |  |  | Total | 5202.9634 | [7 empty] | Paint area per End Crossframe |  |  | 17.5769 | Sq Ft | [5 empty] | 23.9491 | ft | [5 empty] | 14 | [6 empty] | 6
[6 empty] | Stiffener edge included with web painting | [6 empty] | from crossframes and beams | [8 empty] | Incl. Gusset Pl. => = |  | Area + 10% | 19.3346 | Sq Ft
[22 empty] | Total Paint Area |  |  | 154.6767
[6 empty] | Abutment End Crossframes | [23 empty] | Paint area per = |  | 31.929 | Sq Ft
[6 empty] | surface area: | 1.33 | ft | [21 empty] | End Crossframe
[6 empty] | length: | 23.95 | ft | [30 empty] | 1.375
[6 empty] | designation: | End Crossframes | [15 empty] | Intermediate Bridge Crossframes | [6 empty] | Steel Weight for end Crossframes
[6 empty] | quantity: | 8 | [16 empty] | C |  |  | L3x3x5/16 |  |  |  |  | 196.3828 | Pounds | [8 empty] | 57
[6 empty] | area: | 254.828 | sq ft
[6 empty] | area + 10%: for Gusset Plates | 280.3108 | sq ft | [14 empty] | C= | 7.875 | ft
[6 empty] | Intermediate Bridge Crossframes | [15 empty] | W36x260 | Beam Ht = | 31.12 | in |  |  |  |  | Add 10% for gusset plates |  | 216.0211 | Pounds
[6 empty] | surface area Diag: | 1 | ft | [15 empty] | 2.5933 | ft | [14 empty] | Scuppers
[6 empty] | surface area Hor: | 1 | ft | [33 empty] | 8 | in |  | Area | 43.9823
[6 empty] | length Diag: | 8.24 | ft | [21 empty] | # of End Crossframes |  | 8 | [12 empty] | Quantity | 0 | EACH
[6 empty] | length Hor: | 7.875 | ft | [36 empty] | Total Area | 0
[6 empty] | designation: | Int. 3 Leg X-frame | [15 empty] | 2.4267 | FT |  | 8.2404 | FT | [17 empty] | Add 10% | 0 | SQ FT
[6 empty] | quantity: | 24 | [15 empty] | 29.12 | [6 empty] | Total Weight of End Crossframe Structural Steel |  | 1728.1688 | Pounds
[6 empty] | area: | 584.52 | sq ft
[6 empty] | area + 10%: for Gusset Plates | 642.972 | sq ft | [16 empty] | 7.875
[44 empty] | 21 | ft
[6 empty] | Lateral Crossframes | [15 empty] | Tot. Horiz. Length |  |  | 7.875 | Ft
[6 empty] | surface area: | 0 | ft | [13 empty] | Tot. Diagonal Length |  |  | 8.2404 | Ft
[6 empty] | length: | 0 | ft | [13 empty] | Total Paint Area = |  |  | 24.3558 | Sq Ft
[6 empty] | designation: | Lateral Crossframes | [14 empty] | Incl. Gusset Pl. => = |  | Area + 10% | 26.7914 | Sq Ft
[6 empty] | quantity: | 0 | [14 empty] | Total Length = |  |  | 24.3558
[6 empty] | area: | 0 | sq ft | [13 empty] | Total paint across bridge |  |  | 642.9936
[6 empty] | area + 10%: for Gusset Plates | 0 | sq ft
ITEM 513 - TRIMMING BEAM ENDS
TOTAL = |  | 0 | EACH
ITEM 513 - REPLACEMENT OF DETERIORATED END CROSS FRAMES
TOTAL WEIGHT = |  | 0 | Pounds
Note on H15: [Threaded comment] Your version of Excel allows you to read this threaded comment; however, any edits to it will get removed if the file is opened in a newer version of Excel. Learn more: https://go.microsoft.com/fwlink/?linkid=870924 Comment: 2*Beam Depth +3*Flange Width-2*Web Thickness
Note on F20: choward4: Calculated Value
Note on F21: choward4: Calculated Value

## CLE-727-0263 Auto Table
|  |  |  | STRUCTURE REPAIR (CLE-727-0263) | (100% 04/NFA/13 FUNDING)
ITEM | EXTENSION | TOTAL | UNIT | DESCRIPTION | ABUTMENT | PIERS | SUPERSTRUCTURE | GENERAL | REFERENCE
514 | 50 | 5203 | SF | SURFACE PREPARATION OF EXISTING STRUCTURAL STEEL |  |  | 5203
514 | 56 | 5203 | SF | FIELD PAINTING EXISTING STRUCTURAL STEEL, PRIME COAT |  |  | 5203
514 | 60 | 5203 | SF | FIELD PAINTING STRUCTURAL STEEL, INTERMEDIATE COAT |  |  | 5203
514 | 66 | 5203 | SF | FIELD PAINTING STRUCTURAL STEEL, FINISH COAT |  |  | 5203
514 | 504 | 7 | MNHR | GRINDING FINS, TEARS, SLIVERS ON EXISTING STRUCTURAL STEEL |  |  | 7
514 | 10000 | 5 | EACH | FINAL INSPECTION REPAIR |  |  | 5

## CLI-71-0031_SFN 1401416
ITEM 514 - (Paint the structural steel using OZEU 514 specifications using Federal Color Number 15450 Blue).
[6 empty] | Span |  |  |  | V1 |  |  |  | V2 | 207.125 |  |  | Midspan
[6 empty] | Paint Perimieter around beam: (2*D+3*bf -2*tw) | 180.25 | in | 2*D+3*bf -2*tw | surface area: | 0 | in | 2D+3W-2tw | surface area: | 0 | in | 2D+3W-2tw | surface area: | 0 | in | 2D+3W-2tw
| 514 | 00050 | SURFACE PREPARATION OF EXISTING STRUCTURAL STEEL | SQ FT | 35075.4283 |  | 15.0208 | ft |  | 72" PL. Girder Straight (18" Wide Flange) Flange thickness: 1.75 | 0 | ft |  | 72" PL. Girder Straight (18" Wide Flange) Flange thickness: 2.125" MIN, 2.5" MAX | 0 | ft |  | 72" PL. Girder Straight (18" Wide Flange) Flange thickness: 1.25" MIN, 1.50" MAX | 0 | ft
| 514 | 00056 | FIELD PAINTING OF EXISTING STRUCTURAL STEEL, PRIME COAT | SQ FT | 35075.4283 | Beam Length: | 412.33 | ft |  | length: |  | ft |  | length: | 0 | ft |  | length: | 0 | ft
| 514 | 00060 | FIELD PAINTING OF EXISTING STRUCTURAL STEEL, INTERMEDIATE COAT | SQ FT | 35075.4283 | designation: | Span |  |  | designation: | V1 |  |  | designation: | V2 |  |  | designation: | Midspan |  |  | Abutment end crossframe | [6 empty] | Rear Abutment End Crossframes for Beams 1-4 |  |  |  |  | L4x4x5/16 |  | 8.2 | lb per ft |  | Rear Abutment End Crossframes for Beams 1-5 |  |  |  |  | L4x4x5/16 |  | 8.2 | lb per ft
| 514 | 00066 | FIELD PAINTING OF EXISTING STRUCTURAL STEEL, FINISH COAT | SQ FT | 35075.4283 | area: | 6193.5402 | sq ft |  | area: | 0 | sq ft |  | area: | 0 | sq ft |  | area: | 0 | sq ft |  |  | C= | 8 | ft |  |  |  | Abutment end crossframe | [11 empty] | C | C/4 | C/8 |  |  | tf = | 2 | in
| 514 | 00504 | GRINDING FINS, TEARS, SLIVERS ON EXISTING STRUCTURAL STEEL | MANHOURS | 28 | area + 10%: | 6812.8942 | sq ft |  | area + 10%: | 0 | sq ft |  | area + 10%: | 0 | sq ft |  | area + 10%: | 0 | sq ft |  | W30x132 | Girder Spacing = | 96 | in | [5 empty] | C | C/3 | C/6 |  |  | tf = | 2 | in |  | C= | 12.58 | 3.145 | 1.5725 |  |  | in
| 514 | 10000 | FINAL INSPECTION REPAIR | EACH | 30 | Total Beam Length = |  | 412.33 | ft | [13 empty] | Beam Web Ht= | 64.5 | in |  |  |  |  | C= | 14.12 | 4.7067 | 2.3533 |  |  | in |  |  |  | Girder Ht= | 66.5 | in |  |  |  | in
[6 empty] | Total Area per beam |  | 6812.8942 | sq ft |  | Internal Hinges | 0 | Sq Ft | [16 empty] | Girder Ht= | 66.5 | in |  |  |  | in |  |  |  |  | 5.5417 | ft | 40.6011 |  | 33.1828 | in
[6 empty] | Total # of Beams |  | 4 |  |  | Scuppers | 113.6546 | Sq Ft |  |  | Bearings | Slider-Expan. | Fixed | Elastomeric | [11 empty] | 5.5417 | ft | 40.1364 |  | 34.8094 | in | [14 empty] | Hinge(x2)
[6 empty] | Total Paint Area |  | 27251.5769 | sq ft | [6 empty] | Painted Area | 5 | 5 | 7.84 | [27 empty] | 1.333 | Ft |  | top/bottom | Area | 798 | sq in
[16 empty] | Quantity | 20 | 5 | 0 |  |  |  | 5.375 | FT | [12 empty] | 1.333 | Ft |  |  | 5.7605 |  | 6.3719 |  |  |  | 0.87978 | Sq Ft |  | Side | Area | 0 | sq in
[6 empty] | Vert. Stiffener surf. area: |  | 5.1667 | Sq Ft | [6 empty] | Total Area | 100 | 25 | 0 |  |  |  | 64.5 |  |  |  | 6.7 | FT |  |  | 5.8999 |  |  | 6.335 |  |  | 0.87978 | Sq Ft | 6.3719 | 5.5417 | [6 empty] | 7 | Ft |  | Total surface | Area | 11.0833 | sq ft
[6 empty] | # of Stiffeners |  | 832 | Each | [19 empty] | 6.335 | 5.58 | [6 empty] | 7 | Ft | [8 empty] | 4.62 | Sq Ft |  | Quantity |  | 0
[6 empty] | Area = |  | 4298.6667 | Sq Ft | [7 empty] | Total | 125 | [18 empty] | 4.62 | Sq Ft | [11 empty] | Total Painted Hinges |  | 0
[6 empty] | Stiffener edge included with web painting | [10 empty] | Add 10% | 137.5 | [6 empty] | 8 | [14 empty] | 3.145 | 1.5725 | [8 empty] | Add 10% |  | 0
[30 empty] | 3 | 1.9165 | [21 empty] | 39
[6 empty] | Abut. & Pier Brg. Stiff. surf. area: |  | 5.1667 | Sq Ft | [12 empty] | Total L3x3x3/8" X-Frame member length = |  |  | 21.4001 | Ft | [14 empty] | length= | 12.58+(2*6.3719)+(2*5.7605)+5.5417 | [7 empty] | 18
[6 empty] | # of Stiffeners |  | 64 | Each |  |  |  | Painting | [17 empty] | length= | 9.83+(2*5.8999)+(2*6.3350) | [9 empty] | 42.3864 | ft
[6 empty] | Area = |  | 330.6667 | Sq Ft |  |  |  | Total | 35075.4283 | [7 empty] | Paint area per End Crossframe |  |  | 21.4001 | Sq Ft | [5 empty] | 38.5899 | ft | [15 empty] | 14 | [6 empty] | 6
[6 empty] | Stiffener edge included with web painting | [15 empty] | Incl. Gusset Pl. => = |  | Area + 10% | 23.5401 | Sq Ft
[40 empty] | Paint area per = |  | 56.5095 | Sq Ft
[6 empty] | Abutment End Crossframes | [23 empty] | Paint area per = |  | 51.448 | Sq Ft | [6 empty] | End Crossframe
[6 empty] | surface area: | 1.33 | ft | [21 empty] | End Crossframe
[6 empty] | length: | 42.39 | ft | [31 empty] | Steel Weight for end Crossframes | [8 empty] | 1.375
[6 empty] | designation: | End Crossframes | [15 empty] | Intermediate Bridge Crossframes | [6 empty] | Steel Weight for end Crossframes | [11 empty] | 347.5682 | Pounds
[6 empty] | quantity: | 6 | [16 empty] | C | [7 empty] | 316.4371 | Pounds | [18 empty] | 57
[6 empty] | area: | 56.3787 | sq ft
[6 empty] | area + 10%: for Gusset Plates | 372.0994 | sq ft | [14 empty] | C= | 8 | ft
[40 empty] | Add 10% for gusset plates |  | 382.3251 | Pounds
[6 empty] | Intermediate Bridge Crossframes | [15 empty] | PG62x0.375 | Beam Ht = | 66.5 | in |  |  |  |  | Add 10% for gusset plates |  | 348.0808 | Pounds
[6 empty] | surface area Diag: | 1 | ft | [15 empty] | 5.5417 | ft | [24 empty] | Scuppers
[6 empty] | surface area Hor: | 1 | ft | [31 empty] | # of End Crossframes |  | 8 | [9 empty] | 8 | in |  | Area | 12.9153
[6 empty] | length Diag: | 9.43 | ft | [21 empty] | # of End Crossframes |  | 18 | [22 empty] | Quantity | 8 | EACH
[6 empty] | length Hor: | 8 | ft | [46 empty] | Total Area | 103.3224
[6 empty] | designation: | Int. 3 Leg X-frame | [15 empty] | 5 | FT |  | 9.434 | FT | [12 empty] | Total Weight of End Crossframe Structural Steel |  | 3058.6006 | Pounds | [11 empty] | Add 10% | 113.6546 | SQ FT
[6 empty] | quantity: | 87 | [15 empty] | 60 | [6 empty] | Total Weight of End Crossframe Structural Steel |  | 6265.4551 | Pounds
[6 empty] | area: | 2337.5127 | sq ft
[6 empty] | area + 10%: for Gusset Plates | 2571.264 | sq ft | [16 empty] | 8
[54 empty] | 6.1666 | ft
[6 empty] | Lateral Crossframes | [15 empty] | Tot. Horiz. Length |  |  | 8 | Ft
[6 empty] | surface area: | 0 | ft | [13 empty] | Tot. Diagonal Length |  |  | 9.434 | Ft
[6 empty] | length: | 0 | ft | [13 empty] | Total Paint Area = |  |  | 26.868 | Sq Ft
[6 empty] | designation: | Lateral Crossframes | [14 empty] | Incl. Gusset Pl. => = |  | Area + 10% | 29.5548 | Sq Ft
[6 empty] | quantity: | 0 | [14 empty] | Total Length = |  |  | 26.868
[6 empty] | area: | 0 | sq ft
[6 empty] | area + 10%: for Gusset Plates | 0 | sq ft
ITEM 513 - TRIMMING BEAM ENDS
TOTAL = |  | 0 | EACH
ITEM 513 - REPLACEMENT OF DETERIORATED END CROSS FRAMES
TOTAL WEIGHT = |  | 0 | Pounds
ITEM 512 - SEALING CONCRETE WITH EPOXY-URETHANE, APP
DECK PARAPET/CURB
PERIM= |  | 11.1348 | FT
LENGTH = |  | 382.5 | FT
# OF PARAPETS |  | 2 | EA
AREA = |  | 8518.0837 | SF
ABUTMENT PARAPET/CURB
PERIM= |  | 8.5518 | FT
LENGTH = |  | 26.25 | FT
# OF PARAPETS |  | 4 | EA
AREA = |  | 897.9338 | SF
ABUTMENT WING WALLS
AVG. HT. = |  | 4 | FT
LENGTH = |  | 26.25 | FT
# OF PARAPETS = |  | 4 | EA
AREA = |  | 420 | SF
ABUTMENT BREAST WALL
AVG. HT. = |  | 2 | FT
LENGTH = |  | 46.2 | FT
# OF BREAST WALLS = |  | 2 | EA
AREA = |  | 184.8 | SF
ABUTMENT GIRDER SEAT & BACKWALL
AVG. HT. = |  | 8.083 | FT
LENGTH = |  | 46.2 | FT
# OF BACK WALLS = |  | 2 | EA
AREA = |  | 746.8692 | SF
ABUTMENT CURTAIN WALLS
PERIM= |  | 12.833 | FT
LENGTH = |  | 2.16 | FT
# OF CURTAIN WALLS = |  | 4 | EA
AREA = |  | 110.8771 | SF
TOTAL DECK = |  | 8518.0837 | SF = | 946 | SY
TOTAL ABUTMENT = |  | 2360.4801 | SF = | 262 | SY
GRAND TOTAL = |  | 1208 | SY
ITEM 512 - REMOVAL OF EXISTING COATINGS
TOTAL DECK = |  | 8518.0837 | SF = | 946 | SY
TOTAL ABUTMENT = |  | 2335.4801 | SF = | 259 | SY
|  |  |  | 1205 | SY
ITEM 5419 - CONCRETE PATCHING
Rear Abutment = |  | 13.0729 | SF
Fwd Abutment = |  | 11.5552 | SF
|  | 24.6281 | SF
Note on H15: [Threaded comment] Your version of Excel allows you to read this threaded comment; however, any edits to it will get removed if the file is opened in a newer version of Excel. Learn more: https://go.microsoft.com/fwlink/?linkid=870924 Comment: 2*Beam Depth +3*Flange Width-2*Web Thickness
Note on F20: choward4: Calculated Value
Note on F21: choward4: Calculated Value

## CLI-71-0031 Auto Table
|  |  |  | STRUCTURE REPAIR (CLI-71-0031) | (100% 01/IMS/13 FUNDING)
ITEM | EXTENSION | TOTAL | UNIT | DESCRIPTION | ABUTMENT | PIERS | SUPERSTRUCTURE | GENERAL | REFERENCE
512 | 10101 | 1208 | SY | SEALING OF CONCRETE SURFACES (EPOXY-URETHANE), AS PER PLAN | 262 |  | 946 |  | 8
512 | 74000 | 1205 | SY | REMOVAL OF EXISTING COATINGS FROM CONCRETE SURFACES | 259 |  | 946
514 | 50 | 35075 | SF | SURFACE PREPARATION OF EXISTING STRUCTURAL STEEL |  |  | 35075
514 | 56 | 35075 | SF | FIELD PAINTING EXISTING STRUCTURAL STEEL, PRIME COAT |  |  | 35075
514 | 60 | 35075 | SF | FIELD PAINTING STRUCTURAL STEEL, INTERMEDIATE COAT |  |  | 35075
514 | 66 | 35075 | SF | FIELD PAINTING STRUCTURAL STEEL, FINISH COAT |  |  | 35075
514 | 504 | 28 | MNHR | GRINDING FINS, TEARS, SLIVERS ON EXISTING STRUCTURAL STEEL |  |  | 28
514 | 10000 | 30 | EACH | FINAL INSPECTION REPAIR |  |  | 30
519 | 11101 | 25 | SF | PATCHING CONCRETE STRUCTURE, AS PER PLAN | 25 |  |  |  | 8

## CLI-71-0407_ SFN 1401505
ITEM 514 - (Paint the structural steel using OZEU 514 specifications using Federal Color Number 15450 Blue). | [9 empty] | 119.98
[6 empty] | Endspan |  |  |  | Midspan |  |  |  |  | 207.125
[6 empty] | Paint Perimieter around beam: (2*D+3*bf -2*tw) | 106.81 | in | 2*D+3*bf -2*tw | surface area: | 119.89 | in | 2D+3W-2tw | surface area: | 119.89 | in | 2D+3W-2tw | surface area: | 106.81 | in | 2D+3W-2tw
| 514 | 00050 | SURFACE PREPARATION OF EXISTING STRUCTURAL STEEL | SQ FT | 15965.4564 | W36x194 | 8.9008 | ft |  | W36x230 | 9.9908 | ft |  | W36x230 | 9.9908 | ft |  | W36x194 | 8.9008 | ft
| 514 | 00056 | FIELD PAINTING OF EXISTING STRUCTURAL STEEL, PRIME COAT | SQ FT | 15965.4564 | Beam Length: | 63.82 | ft |  | length: | 89.75 | ft |  | length: | 89.75 | ft |  | length: | 63.82 | ft
| 514 | 00060 | FIELD PAINTING OF EXISTING STRUCTURAL STEEL, INTERMEDIATE COAT | SQ FT | 15965.4564 | designation: | End Span |  |  | designation: | Midspan |  |  | designation: | Midspan |  |  | designation: | End Span |  |  | Abutment end crossframe | [6 empty] | Rear Abutment End Crossframes for Beams 1-4 |  |  |  |  | L4x4x5/16 |  | 8.2 | lb per ft
| 514 | 00066 | FIELD PAINTING OF EXISTING STRUCTURAL STEEL, FINISH COAT | SQ FT | 15965.4564 | area: | 568.0512 | sq ft |  | area: | 896.6773 | sq ft |  | area: | 896.6773 | sq ft |  | area: | 568.0512 | sq ft |  |  | C= | 8 | ft |  |  |  | Abutment end crossframe
| 514 | 00504 | GRINDING FINS, TEARS, SLIVERS ON EXISTING STRUCTURAL STEEL | MANHOURS | 21 | area + 10%: | 624.8563 | sq ft |  | area + 10%: | 986.345 | sq ft |  | area + 10%: | 986.345 | sq ft |  | area + 10%: | 624.8563 | sq ft |  | W36x194 | Girder Spacing = | 96 | in | [5 empty] | C | C/3 | C/6 |  |  | tf = | 2 | in
| 514 | 10000 | FINAL INSPECTION REPAIR | EACH | 14 | Total Beam Length = |  | 307.14 | ft | [13 empty] | Beam Web Ht= | 34 | in |  |  |  |  | C= | 8.8 | 2.9333 | 1.4667 |  |  | in
[6 empty] | Total Area per beam |  | 3222.4026 | sq ft |  | Internal Hinges | 0 | Sq Ft | [16 empty] | Girder Ht= | 36.5 | in |  |  |  | in
[6 empty] | Total # of Beams |  | 4 |  |  | Scuppers | 810.9498 | Sq Ft |  |  | Bearings | Slider-Expan. | Fixed | Elastomeric | [11 empty] | 3.0417 | ft | 16.1111 |  | 10.7841 | in |  |  |  |  | Hinge(x2)
[6 empty] | Total Paint Area |  | 12889.6106 | sq ft | [6 empty] | Painted Area | 1.76 | 1.76 | 7.84 | [20 empty] | top/bottom | Area | 798 | sq in
[16 empty] | Quantity | 0 | 0 | 0 |  |  |  | 2.8333 | FT | [12 empty] | 1.333 | Ft |  | Side | Area | 0 | sq in
[6 empty] | Vert. Stiffener surf. area: |  | 0 | Sq Ft | [6 empty] | Total Area | 0 | 0 | 0 |  |  |  | 34 |  |  |  | 5.2333 | FT |  |  | 3.2839 |  |  | 4.0139 |  |  | 0.87978 | Sq Ft |  | Total surface | Area | 11.0833 | sq ft
[6 empty] | # of Stiffeners |  | 0 | Each | [19 empty] | 4.0139 | 2.6667 | [6 empty] | 7 | Ft |  | Quantity |  | 0
[6 empty] | Area = |  | 0 | Sq Ft | [7 empty] | Total | 0 | [18 empty] | 4.62 | Sq Ft |  | Total Painted Hinges |  | 0
[6 empty] | Stiffener edge included with web painting | [10 empty] | Add 10% | 0 | [6 empty] | 8.8 | [14 empty] | Add 10% |  | 0
[30 empty] | 3 | 1.9165 | [11 empty] | 39
[6 empty] | Abut. & Pier Brg. Stiff. surf. area: |  | 8 | Sq Ft | [12 empty] | Total L3x3x3/8" X-Frame member length = |  |  | 19.2667 | Ft | [13 empty] | 18
[6 empty] | # of Stiffeners |  | 0 | Each |  |  |  | Painting | [17 empty] | length= | 8.80+(2*3.284)+(2*6.3350)
[6 empty] | Area = |  | 0 | Sq Ft |  |  |  | Total | 15965.4564 | [7 empty] | Paint area per End Crossframe |  |  | 19.2667 | Sq Ft | [5 empty] | 23.3956 | ft | [5 empty] | 14 | [6 empty] | 6
[6 empty] | Stiffener edge included with web painting | [15 empty] | Incl. Gusset Pl. => = |  | Area + 10% | 21.1933 | Sq Ft
127.16
[6 empty] | Abutment End Crossframes | [23 empty] | Paint area per = |  | 31.191 | Sq Ft
[6 empty] | surface area: | 1.33 | ft | [21 empty] | End Crossframe
[6 empty] | length: | 23.39 | ft | [30 empty] | 1.375
[6 empty] | designation: | End Crossframes | [15 empty] | Intermediate Bridge Crossframes | [6 empty] | Steel Weight for end Crossframes
[6 empty] | quantity: | 6 | [16 empty] | C | [7 empty] | 191.8436 | Pounds | [8 empty] | 57
[6 empty] | area: | 31.1 | sq ft
[6 empty] | area + 10%: for Gusset Plates | 186.6 | sq ft | [14 empty] | C= | 8 | ft
[6 empty] | Intermediate Bridge Crossframes | [15 empty] | W36x230 | Beam Ht = | 34 | in |  |  |  |  | Add 10% for gusset plates |  | 211.0279 | Pounds
[6 empty] | surface area Diag: | 1 | ft | [15 empty] | 2.8333 | ft | [14 empty] | Scuppers
[6 empty] | surface area Hor: | 1 | ft | [33 empty] | 8 | in |  | Area | 92.1534
[6 empty] | length Diag: | 8.43 | ft | [21 empty] | # of End Crossframes |  | 8 | [12 empty] | Quantity | 8 | EACH
[6 empty] | length Hor: | 8 | ft | [36 empty] | Total Area | 737.2271
[6 empty] | designation: | Int. 3 Leg X-frame | [15 empty] | 2.6667 | FT |  | 8.4327 | FT | [17 empty] | Add 10% | 810.9498 | SQ FT
[6 empty] | quantity: | 76 | [15 empty] | 32 | [6 empty] | Total Weight of End Crossframe Structural Steel |  | 1688.2233 | Pounds
[6 empty] | area: | 1889.36 | sq ft
[6 empty] | area + 10%: for Gusset Plates | 2078.296 | sq ft | [16 empty] | 8
[44 empty] | 44 | ft
[6 empty] | Lateral Crossframes | [15 empty] | Tot. Horiz. Length |  |  | 8 | Ft
[6 empty] | surface area: | 0 | ft | [13 empty] | Tot. Diagonal Length |  |  | 8.4327 | Ft
[6 empty] | length: | 0 | ft | [13 empty] | Total Paint Area = |  |  | 24.8655 | Sq Ft
[6 empty] | designation: | Lateral Crossframes | [14 empty] | Incl. Gusset Pl. => = |  | Area + 10% | 27.352 | Sq Ft
[6 empty] | quantity: | 0 | [14 empty] | Total Length = |  |  | 24.8655
[6 empty] | area: | 0 | sq ft | [16 empty] | 2078.7542
[6 empty] | area + 10%: for Gusset Plates | 0 | sq ft
ITEM 513 - TRIMMING BEAM ENDS
TOTAL = |  | 0 | EACH
ITEM 513 - REPLACEMENT OF DETERIORATED END CROSS FRAMES
TOTAL WEIGHT = |  | 0 | Pounds
511 - CLASS QC1 CONCRETE (ABUTMENT PARAPET RECONSTRUCTION)
LENTGH = | 3 | FT
HEIGHT = | 1.5 | FT
WIDTH = | 1 | FT
VOLUME = | 4.5 | CF
| 0.16667 | CY
ITEM 512 - SEALING CONCRETE WITH EPOXY-URETHANE, APP
DECK PARAPET/CURB
PERIM= |  | 11.1764 | FT
LENGTH = |  | 307.14 | FT
# OF PARAPETS |  | 2 | EA
AREA = |  | 6865.4492 | SF
ABUTMENT PARAPET/CURB
PERIM= |  | 8.5934 | FT
LENGTH = |  | 14.333 | FT
# OF PARAPETS |  | 4 | EA
AREA = |  | 492.6778 | SF
ABUTMENT WING WALLS
AVG. HT. = |  | 3 | FT
LENGTH = |  | 14.333 | FT
# OF PARAPETS = |  | 4 | EA
AREA = |  | 171.996 | SF
ABUTMENT BREAST WALL
AVG. HT. = |  | 1.5 | FT
LENGTH = |  | 32.5 | FT
# OF BREAST WALLS = |  | 2 | EA
AREA = |  | 97.5 | SF
ABUTMENT GIRDER SEAT & BACKWALL
AVG. HT. = |  | 6.67 | FT
LENGTH = |  | 32.5 | FT
# OF BACK WALLS = |  | 2 | EA
AREA = |  | 433.55 | SF
ABUTMENT CURTAIN WALLS
PERIM= |  | 8.033 | FT
LENGTH = |  | 2.04 | FT
# OF CURTAIN WALLS = |  | 4 | EA
AREA = |  | 65.5493 | SF
TOTAL DECK = |  | 6865.4492 | SF = | 763 | SY
TOTAL ABUTMENT = |  | 1261.273 | SF = | 140 | SY
GRAND TOTAL = |  | 903 | SY
ITEM 512 - REMOVAL OF EXISTING COATINGS
TOTAL DECK = |  | 6865.4492 | SF = | 763 | SY
TOTAL ABUTMENT = |  | 1261.273 | SF = | 140 | SY
|  |  |  | 903 | SY
ITEM 517 - RAILING, ALUMINUM, APP |  |  |  | 14 | FT
Note on H15: [Threaded comment] Your version of Excel allows you to read this threaded comment; however, any edits to it will get removed if the file is opened in a newer version of Excel. Learn more: https://go.microsoft.com/fwlink/?linkid=870924 Comment: 2*Beam Depth +3*Flange Width-2*Web Thickness
Note on F20: choward4: Calculated Value
Note on F21: choward4: Calculated Value

## CLI-71-0407 Auto Table
|  |  |  | STRUCTURE REPAIR (CLI-71-0407) | (100% 01/IMS/13 FUNDING)
ITEM | EXTENSION | TOTAL | UNIT | DESCRIPTION | ABUTMENT | PIERS | SUPERSTRUCTURE | GENERAL | REFERENCE
202 | 11203 | LS | LUMP | PORTIONS OF STRUCTURE REMOVED, OVER 20 FOOT SPAN, AS PER PLAN | LUMP |  | LUMP |  | 8
511 | 45710 | 0.2 | CY | CLASS QC1 CONCRETE, ABUTMENT | 0.2
512 | 10101 | 903 | SY | SEALING OF CONCRETE SURFACES (EPOXY-URETHANE), AS PER PLAN | 140 |  | 763 |  | 8
512 | 74000 | 903 | SY | REMOVAL OF EXISTING COATINGS FROM CONCRETE SURFACES | 140 |  | 763
514 | 50 | 15965 | SF | SURFACE PREPARATION OF EXISTING STRUCTURAL STEEL |  |  | 15965
514 | 56 | 15965 | SF | FIELD PAINTING EXISTING STRUCTURAL STEEL, PRIME COAT |  |  | 15965
514 | 60 | 15965 | SF | FIELD PAINTING STRUCTURAL STEEL, INTERMEDIATE COAT |  |  | 15965
514 | 66 | 15965 | SF | FIELD PAINTING STRUCTURAL STEEL, FINISH COAT |  |  | 15965
514 | 504 | 21 | MNHR | GRINDING FINS, TEARS, SLIVERS ON EXISTING STRUCTURAL STEEL |  |  | 21
514 | 10000 | 14 | EACH | FINAL INSPECTION REPAIR |  |  | 14
517 | 75001 | 14 | FT | RAILING, ALUMINUM , AS PER PLAN | 14 |  |  |  | 37

## CLI-73-0228_1402102
185.25
ITEM 514 - (Paint the structural steel using OZEU 514 specifications using Federal Color Number 15450 Blue).
[6 empty] | Span |  |  |  | V1 |  |  |  | V2 | 207.125 |  |  | Midspan
[6 empty] | Paint Perimieter around beam: (2*D+3*bf -2*tw) | 185.25 | in | 2*D+3*bf -2*tw | surface area: | 0 | in | 2D+3W-2tw | surface area: | 0 | in | 2D+3W-2tw | surface area: | 0 | in | 2D+3W-2tw
| 514 | 00050 | SURFACE PREPARATION OF EXISTING STRUCTURAL STEEL | SQ FT | 45648.6053 |  | 15.4375 | ft |  | 72" PL. Girder Straight (18" Wide Flange) Flange thickness: 1.75 | 0 | ft |  | 72" PL. Girder Straight (18" Wide Flange) Flange thickness: 2.125" MIN, 2.5" MAX | 0 | ft |  | 72" PL. Girder Straight (18" Wide Flange) Flange thickness: 1.25" MIN, 1.50" MAX | 0 | ft
| 514 | 00056 | FIELD PAINTING OF EXISTING STRUCTURAL STEEL, PRIME COAT | SQ FT | 45648.6053 | Beam Length: | 410.36 | ft |  | length: | 0 | ft |  | length: | 0 | ft |  | length: | 0 | ft
| 514 | 00060 | FIELD PAINTING OF EXISTING STRUCTURAL STEEL, INTERMEDIATE COAT | SQ FT | 45648.6053 | designation: | Entire Bridge |  |  | designation: | V1 |  |  | designation: | V2 |  |  | designation: | Midspan |  |  | Abutment end crossframe | [6 empty] | Rear Abutment End Crossframes for Beams 1-5 |  |  |  |  | L4x4x5/16 |  | 8.2 | lb per ft
| 514 | 00066 | FIELD PAINTING OF EXISTING STRUCTURAL STEEL, FINISH COAT | SQ FT | 45648.6053 | area: | 6334.9325 | sq ft |  | area: | 0 | sq ft |  | area: | 0 | sq ft |  | area: | 0 | sq ft |  |  | C= | 7.5 | ft |  |  |  | Abutment end crossframe
| 514 | 00504 | GRINDING FINS, TEARS, SLIVERS ON EXISTING STRUCTURAL STEEL | MANHOURS | 35 | area + 10%: | 6968.4258 | sq ft |  | area + 10%: | 0 | sq ft |  | area + 10%: | 0 | sq ft |  | area + 10%: | 0 | sq ft |  | PG 62x3/8 | Girder Spacing = | 83.52 | in | [5 empty] | C | C/3 | C/6 |  |  | tf = | 2 | in
| 514 | 10000 | FINAL INSPECTION REPAIR | EACH | 39 | Total Beam Length = |  | 410.36 | ft | [13 empty] | Beam Web Ht= | 60 | in |  |  |  |  | C= | 11.625 | 3.875 | 1.9375 |  |  | in
[6 empty] | Total Area per beam |  | 6968.4258 | sq ft |  | Internal Hinges | 0 | Sq Ft | [16 empty] | Girder Ht= | 66 | in |  |  |  | in
[6 empty] | Total # of Beams |  | 5 |  |  | Scuppers | 1400.7314 | Sq Ft |  |  | Bearings | Slider-Expan. | Fixed | Elastomeric | [11 empty] | 5.5 | ft | 40.0158 |  | 28.7541 | in |  |  |  |  | Hinge(x2)
[6 empty] | Total Paint Area |  | 34842.1288 | sq ft | [6 empty] | Painted Area | 5.5 | 8.25 | 7.84 | [20 empty] | top/bottom | Area | 798 | sq in
[16 empty] | Quantity | 20 | 5 | 0 |  |  |  | 5 | FT | [12 empty] | 1.333 | Ft |  | Side | Area | 0 | sq in
[6 empty] | Vert. Stiffener surf. area: |  | 5.1667 | Sq Ft | [6 empty] | Total Area | 110 | 41.25 | 0 |  |  |  | 60 |  |  |  | 6.25 | FT |  |  | 5.3623 |  |  | 6.3258 |  |  | 0.87978 | Sq Ft |  | Total surface | Area | 11.0833 | sq ft
[6 empty] | # of Stiffeners |  | 1020 | Each | [19 empty] | 6.3258 | 5 | [6 empty] | 7 | Ft |  | Quantity |  | 0
[6 empty] | Area = |  | 5270 | Sq Ft | [7 empty] | Total | 151.25 | [18 empty] | 4.62 | Sq Ft |  | Total Painted Hinges |  | 0
[6 empty] | Stiffener edge included with web painting | [10 empty] | Add 10% | 166.375 | [6 empty] | 7.5 | [14 empty] | Add 10% |  | 0
[30 empty] | 3.875 | 1.9375 | [11 empty] | 39
[6 empty] | Abut. & Pier Brg. Stiff. surf. area: |  | 6.0278 | Sq Ft | [12 empty] | Total L3x3x3/8" X-Frame member length = |  |  | 20 | Ft | [13 empty] | 18
[6 empty] | # of Stiffeners |  | 50 | Each |  |  |  | Painting | [17 empty] | length= | 11.625+(2*5.4401)+(2*6.3890)
[6 empty] | Area = |  | 301.3889 | Sq Ft |  |  |  | Total | 45648.6053 | [7 empty] | Paint area per End Crossframe |  |  | 20 | Sq Ft | [5 empty] | 35.0012 | ft | [5 empty] | 14 | [6 empty] | 6
[6 empty] | Stiffener edge included with web painting | [15 empty] | Incl. Gusset Pl. => = |  | Area + 10% | 22 | Sq Ft
[6 empty] | Abutment End Crossframes | [23 empty] | Paint area per = |  | 46.6636 | Sq Ft |  | Paint +10%= | 51.3299
[6 empty] | surface area: | 1.33 | ft | [21 empty] | End Crossframe |  |  |  |  | Total + quanitity= |  | 410.6395
[6 empty] | length: | 35 | ft | [30 empty] | 1.375
[6 empty] | designation: | End Crossframes | [15 empty] | Intermediate Bridge Crossframes | [6 empty] | Steel Weight for end Crossframes
[6 empty] | quantity: | 8 | [16 empty] | C | [7 empty] | 287.0097 | Pounds | [8 empty] | 57
[6 empty] | area: | 372.4 | sq ft
[6 empty] | area + 10%: for Gusset Plates | 410.6395 | sq ft | [14 empty] | C= | 7.5 | ft
[6 empty] | Intermediate Bridge Crossframes | [15 empty] | PG 62x3/8 | Beam Ht = | 66 | in |  |  |  |  | Add 10% for gusset plates |  | 315.7107 | Pounds
[6 empty] | surface area Diag: | 1 | ft | [15 empty] | 5.5 | ft | [14 empty] | Scuppers
[6 empty] | surface area Hor: | 1 | ft | [33 empty] | 8 | in |  | Area | 159.174
[6 empty] | length Diag: | 9 | ft | [21 empty] | # of End Crossframes |  | 18 | [12 empty] | Quantity | 8 | EACH
[6 empty] | length Hor: | 7.5 | ft | [36 empty] | Total Area | 1273.3922
[6 empty] | designation: | Int. 3 Leg X-frame | [15 empty] | 5 | FT |  | 9.0139 | FT | [17 empty] | Add 10% | 1400.7314 | SQ FT
[6 empty] | quantity: | 116 | [15 empty] | 60 | [6 empty] | Total Weight of End Crossframe Structural Steel |  | 5682.7922 | Pounds
[6 empty] | area: | 2958 | sq ft
[6 empty] | area + 10%: for Gusset Plates | 3257.3417 | sq ft | [16 empty] | 7.5
[44 empty] | 76 | ft
[6 empty] | Lateral Crossframes | [15 empty] | Tot. Horiz. Length |  |  | 7.5 | Ft
[6 empty] | surface area: | 0 | ft | [13 empty] | Tot. Diagonal Length |  |  | 9.0139 | Ft
[6 empty] | length: | 0 | ft | [13 empty] | Total Paint Area = |  |  | 25.5278 | Sq Ft
[6 empty] | designation: | Lateral Crossframes | [14 empty] | Incl. Gusset Pl. => = |  | Area + 10% | 28.0805 | Sq Ft
[6 empty] | quantity: | 0 | [14 empty] | Total Length = |  |  | 25.5278
[6 empty] | area: | 0 | sq ft | [13 empty] | Total + quantity = |  | 3257.3417
[6 empty] | area + 10%: for Gusset Plates | 0 | sq ft
ITEM 513 - TRIMMING BEAM ENDS
TOTAL = |  | 0 | EACH
ITEM 513 - REPLACEMENT OF DETERIORATED END CROSS FRAMES
TOTAL WEIGHT = |  | 0 | Pounds
ITEM 512 - SEALING CONCRETE WITH EPOXY-URETHANE, APP
DECK PARAPET/CURB
PERIM= |  | 12.083 | FT
LENGTH = |  | 410.34 | FT
# OF PARAPETS |  | 2 | EA
AREA = |  | 9916.2764 | SF
ABUTMENT PARAPET/CURB
PERIM= |  | 8.8333 | FT
LENGTH = |  | 26.125 | FT
# OF PARAPETS |  | 4 | EA
AREA = |  | 923.0798 | SF
ABUTMENT WING WALLS
AVG. HT. = |  | 4.5 | FT
LENGTH = |  | 26.125 | FT
# OF PARAPETS = |  | 4 | EA
AREA = |  | 470.25 | SF
ABUTMENT BREAST WALL
AVG. HT. = |  | 2 | FT
LENGTH = |  | 57 | FT
# OF BREAST WALLS = |  | 2 | EA
AREA = |  | 228 | SF
ABUTMENT GIRDER SEAT & BACKWALL
AVG. HT. = |  | 9.333 | FT
LENGTH = |  | 57 | FT
# OF BACK WALLS = |  | 2 | EA
AREA = |  | 1063.962 | SF
ABUTMENT CURTAIN WALLS
PERIM= |  | 12.833 | FT
LENGTH = |  | 2.16 | FT
# OF CURTAIN WALLS = |  | 4 | EA
AREA = |  | 110.8771 | SF
TOTAL ABUTMENT = |  | 9916.2764 | SF = | 1102 | SY
TOTAL DECK = |  | 2796.169 | SF = | 311 | SY
GRAND TOTAL = |  | 1413 | SY
ITEM 512 - REMOVAL OF EXISTING COATINGS
TOTAL ABUTMENT = |  | 9916.2764 | SF = | 1102 | SY
TOTAL DECK = |  | 2796.169 | SF = | 311 | SY
|  |  |  | 1413 | SY
ITEM 512 = EPOXY INJECTION
PARAPET TOTAL = |  | 163.6 | FT
ITEM 519 - CONCRETE PATCHING
SUPERSTRUCTURE |  | 8 | SF
Note on H15: [Threaded comment] Your version of Excel allows you to read this threaded comment; however, any edits to it will get removed if the file is opened in a newer version of Excel. Learn more: https://go.microsoft.com/fwlink/?linkid=870924 Comment: 2*Beam Depth +3*Flange Width-2*Web Thickness
Note on F20: choward4: Calculated Value
Note on F21: choward4: Calculated Value

## CLI-73-0228 Auto Table
|  |  |  | STRUCTURE REPAIR (CLI-73-0228) | (100% 01/IMS/13 FUNDING)
ITEM | EXTENSION | TOTAL | UNIT | DESCRIPTION | ABUTMENT | PIERS | SUPERSTRUCTURE | GENERAL | REFERENCE
202 | 11203 | LS | LUMP | PORTIONS OF STRUCTURE REMOVED, OVER 20 FOOT SPAN, AS PER PLAN | LUMP |  | LUMP |  | 8
503 | 11100 | LS | LUMP | COFFERDAMS AND EXCAVATION BRACING | LUMP
503 | 21300 | LS | LUMP | UNCLASSIFIED EXCAVATION | LUMP
202 | 75260 | 516 | FT | VANDAL PROTECTION FENCE REMOVED |  |  | 516
512 | 10101 | 1413 | SY | SEALING OF CONCRETE SURFACES (EPOXY-URETHANE), AS PER PLAN | 1102 |  | 311 |  | 8
512 | 10600 | 164 | FT | CONCRETE REPAIR BY EPOXY INJECTION |  |  | 164
512 | 74000 | 1413 | SY | REMOVAL OF EXISTING COATINGS FROM CONCRETE SURFACES | 1102 |  | 311
514 | 50 | 45649 | SF | SURFACE PREPARATION OF EXISTING STRUCTURAL STEEL |  |  | 45649
514 | 56 | 45649 | SF | FIELD PAINTING EXISTING STRUCTURAL STEEL, PRIME COAT |  |  | 45649
514 | 60 | 45649 | SF | FIELD PAINTING STRUCTURAL STEEL, INTERMEDIATE COAT |  |  | 45649
514 | 66 | 45649 | SF | FIELD PAINTING STRUCTURAL STEEL, FINISH COAT |  |  | 45649
514 | 504 | 35 | MNHR | GRINDING FINS, TEARS, SLIVERS ON EXISTING STRUCTURAL STEEL |  |  | 35
514 | 10000 | 39 | EACH | FINAL INSPECTION REPAIR |  |  | 39
517 | 75123 | 566 | FT | RAILING (CONCRETE PARAPET WITH TWIN STEEL TUBE RAILING AND VANDAL PROTECTION FENCE), AS PER PLAN | 50 |  | 516 |  | 17
517 | 75601 | 180 | FT | DEEP BEAM BRIDGE RETROFIT RAILING , AS PER PLAN |  |  | 180
519 | 11100 | 52 | SF | PATCHING CONCRETE STRUCTURE | 45 | 7
843 | 50000 | 32 | SF | PATCHING CONCRETE STRUCTURES WITH TROWELABLE MORTAR | 32
846 | 00110 | 42.6 | CF | POLYMER MODIFIED ASPHALT EXPANSION JOINT SYSTEM |  |  | 42.6
SPECIAL | 53000200 | LS | LUMP | STRUCTURES: CONSULTANT FOR CONCRETE QUALITY CONTROL INCLUDING TESTING AND INSPECTION | LUMP |  | LUMP |  | 17
607 | 39931 | 516 | FT | VANDAL PROTECTION FENCE, 12' CURVED, COATED FABRIC, AS PER PLAN |  |  | 516
625 | 25502 | 294 | FT | CONDUIT, 3", 725.05 | 36 |  | 258
625 | 29920 | 1 | EA | STRUCTURE JUNCTION BOX |  |  | 1
519 | 11101 | 8 | SF | PATCHING CONCRETE STRUCTURE, AS PER PLAN |  |  | 8 |  | 8

## CLI-134-1107_SFN 1402978
ITEM 514 - (Paint the structural steel using OZEU 514 specifications using Federal Color Number 15450 Blue).
[6 empty] | Endspan |  |  |  | V1 |  |  |  | V2 | 207.125 |  |  | Midspan
[6 empty] | Paint Perimieter around beam: (2*D+3*bf -2*tw) | 83.15 | in | 2*D+3*bf -2*tw | surface area: | 0 | in | 2D+3W-2tw | surface area: | 0 | in | 2D+3W-2tw | surface area: | 0 | in | 2D+3W-2tw
| 514 | 00050 | SURFACE PREPARATION OF EXISTING STRUCTURAL STEEL | SQ FT | 5852.9485 |  | 6.9292 | ft |  | 72" PL. Girder Straight (18" Wide Flange) Flange thickness: 1.75 | 0 | ft |  | 72" PL. Girder Straight (18" Wide Flange) Flange thickness: 2.125" MIN, 2.5" MAX | 0 | ft |  | 72" PL. Girder Straight (18" Wide Flange) Flange thickness: 1.25" MIN, 1.50" MAX | 0 | ft
| 514 | 00056 | FIELD PAINTING OF EXISTING STRUCTURAL STEEL, PRIME COAT | SQ FT | 5852.9485 | Beam Length: | 131.5 | ft |  | length: | 0 | ft |  | length: | 0 | ft |  | length: | 0 | ft
| 514 | 00060 | FIELD PAINTING OF EXISTING STRUCTURAL STEEL, INTERMEDIATE COAT | SQ FT | 5852.9485 | designation: | Entire Bridge |  |  | designation: | V1 |  |  | designation: | V2 |  |  | designation: | Midspan |  |  | Abutment end crossframe | [6 empty] | Rear Abutment End Crossframes for Beams 1-4 |  |  |  |  | L4x4x5/16 |  | 8.2 | lb per ft
| 514 | 00066 | FIELD PAINTING OF EXISTING STRUCTURAL STEEL, FINISH COAT | SQ FT | 5852.9485 | area: | 911.1854 | sq ft |  | area: | 0 | sq ft |  | area: | 0 | sq ft |  | area: | 0 | sq ft |  |  | C= | 6.96 | ft |  |  |  | Abutment end crossframe
| 514 | 00504 | GRINDING FINS, TEARS, SLIVERS ON EXISTING STRUCTURAL STEEL | MANHOURS | 11 | area + 10%: | 1002.304 | sq ft |  | area + 10%: | 0 | sq ft |  | area + 10%: | 0 | sq ft |  | area + 10%: | 0 | sq ft |  | W27x106 | Girder Spacing = | 83.52 | in | [5 empty] | C | C/3 | C/6 |  |  | tf = | 2 | in
| 514 | 10000 | FINAL INSPECTION REPAIR | EACH | 5 | Total Beam Length = |  | 131.5 | ft | [13 empty] | Beam Web Ht= | 23.34 | in |  |  |  |  | C= | 9.96 | 3.32 | 1.66 |  |  | in
[6 empty] | Total Area per beam |  | 1002.304 | sq ft |  | Internal Hinges | 0 | Sq Ft | [16 empty] | Girder Ht= | 72 | in |  |  |  | in
[6 empty] | Total # of Beams |  | 5 |  |  | Scuppers | 0 | Sq Ft |  |  | Bearings | Slider-Expan. | Fixed | Elastomeric | [11 empty] | 6 | ft | 40.1364 |  | 34.8094 | in |  |  |  |  | Hinge(x2)
[6 empty] | Total Paint Area |  | 5011.5198 | sq ft | [6 empty] | Painted Area | 1.76 | 1.76 | 7.84 | [20 empty] | top/bottom | Area | 798 | sq in
[16 empty] | Quantity | 15 | 5 | 0 |  |  |  | 1.945 | FT | [12 empty] | 1.333 | Ft |  | Side | Area | 0 | sq in
[6 empty] | Vert. Stiffener surf. area: |  | 6 | Sq Ft | [6 empty] | Total Area | 26.4 | 8.8 | 0 |  |  |  | 23.34 |  |  |  | 3.9867 | FT |  |  | 5.8999 |  |  | 6.335 |  |  | 0.87978 | Sq Ft |  | Total surface | Area | 11.0833 | sq ft
[6 empty] | # of Stiffeners |  | 0 | Each | [19 empty] | 6.335 | 5.58 | [6 empty] | 7 | Ft |  | Quantity |  | 0
[6 empty] | Area = |  | 0 | Sq Ft | [7 empty] | Total | 35.2 | [18 empty] | 4.62 | Sq Ft |  | Total Painted Hinges |  | 0
[6 empty] | Stiffener edge included with web painting | [10 empty] | Add 10% | 38.72 | [6 empty] | 6.96 | [14 empty] | Add 10% |  | 0
[30 empty] | 3 | 1.9165 | [11 empty] | 39
[6 empty] | Abut. & Pier Brg. Stiff. surf. area: |  | 8 | Sq Ft | [12 empty] | Total L3x3x3/8" X-Frame member length = |  |  | 14.9333 | Ft | [13 empty] | 18
[6 empty] | # of Stiffeners |  | 0 | Each |  |  |  | Painting | [17 empty] | length= | 9.83+(2*5.8999)+(2*6.3350)
[6 empty] | Area = |  | 0 | Sq Ft |  |  |  | Total | 5852.9485 | [7 empty] | Paint area per End Crossframe |  |  | 14.9333 | Sq Ft | [5 empty] | 34.4299 | ft | [5 empty] | 14 | [6 empty] | 6
[6 empty] | Stiffener edge included with web painting | [15 empty] | Incl. Gusset Pl. => = |  | Area + 10% | 16.4266 | Sq Ft
[6 empty] | Abutment End Crossframes | [23 empty] | Paint area per = |  | 45.9019 | Sq Ft
[6 empty] | surface area: | 1.33 | ft | [21 empty] | End Crossframe
[6 empty] | length: | 14.93 | ft | [30 empty] | 1.375
[6 empty] | designation: | End Crossframes | [15 empty] | Intermediate Bridge Crossframes | [6 empty] | Steel Weight for end Crossframes
[6 empty] | quantity: | 8 | [16 empty] | C | [7 empty] | 282.3251 | Pounds | [8 empty] | 57
[6 empty] | area: | 158.8552 | sq ft
[6 empty] | area + 10%: for Gusset Plates | 174.7407 | sq ft | [14 empty] | C= | 6.92 | ft
[6 empty] | Intermediate Bridge Crossframes (Exterior) |  |  |  |  | Intermediate Bridge Crossframes (Interior) | [10 empty] | W27x106 | Beam Ht = | 27 | in |  |  |  |  | Add 10% for gusset plates |  | 310.5576 | Pounds
[6 empty] | surface area Diag: | 1 | ft |  |  | surface area Diag: | 1 | ft | [10 empty] | 2.25 | ft | [14 empty] | Scuppers
[6 empty] | surface area Hor: | 1 | ft |  |  | surface area Hor: | 0 | ft | [28 empty] | 8 | in |  | Area | 43.9823
[6 empty] | length Diag: | 7.19 | ft |  |  | length Diag: | 7.19 | ft | [16 empty] | # of End Crossframes |  | 18 | [12 empty] | Quantity | 0 | EACH
[6 empty] | length Hor: | 6.92 | ft |  |  | length Hor: | 6.92 | ft | [31 empty] | Total Area | 0
[6 empty] | designation: | Int. 3 Leg X-frame |  |  |  | designation: | Int. 3 Leg X-frame | [10 empty] | 1.945 | FT |  | 7.1881 | FT | [17 empty] | Add 10% | 0 | SQ FT
[6 empty] | quantity: | 16 |  |  |  | quantity: | 16 | [10 empty] | 23.34 | [6 empty] | Total Weight of End Crossframe Structural Steel |  | 5590.0375 | Pounds
[6 empty] | area: | 340.8 | sq ft |  |  | area: | 230.08 | sq ft
[6 empty] | area + 10%: for Gusset Plates | 374.88 | sq ft |  |  | area + 10%: for Gusset Plates | 253.088 | sq ft | [11 empty] | 6.92
[44 empty] | 21 | ft
[6 empty] | Lateral Crossframes | [15 empty] | Tot. Horiz. Length |  |  | 6.92 | Ft
[6 empty] | surface area: | 0 | ft | [13 empty] | Tot. Diagonal Length |  |  | 7.1881 | Ft
[6 empty] | length: | 0 | ft | [13 empty] | Total Paint Area = |  |  | 21.2963 | Sq Ft
[6 empty] | designation: | Lateral Crossframes | [14 empty] | Incl. Gusset Pl. => = |  | Area + 10% | 23.4259 | Sq Ft
[6 empty] | quantity: | 0 | [14 empty] | Total Length = |  |  | 21.2963
[6 empty] | area: | 0 | sq ft | [13 empty] | Total Paint plus quantity |  |  | 562.222
[6 empty] | area + 10%: for Gusset Plates | 0 | sq ft
ITEM 513 - TRIMMING BEAM ENDS
TOTAL = |  | 0 | EACH
ITEM 513 - REPLACEMENT OF DETERIORATED END CROSS FRAMES
TOTAL WEIGHT = |  | 0 | Pounds
Note on H15: [Threaded comment] Your version of Excel allows you to read this threaded comment; however, any edits to it will get removed if the file is opened in a newer version of Excel. Learn more: https://go.microsoft.com/fwlink/?linkid=870924 Comment: 2*Beam Depth +3*Flange Width-2*Web Thickness
Note on F20: choward4: Calculated Value
Note on F21: choward4: Calculated Value

## CLI-134-1107 Auto Table
|  |  |  | STRUCTURE REPAIR (CLI-134-1107) | (100% 03/S5K/13 FUNDING)
ITEM | EXTENSION | TOTAL | UNIT | DESCRIPTION | ABUTMENT | PIERS | SUPERSTRUCTURE | GENERAL | REFERENCE
514 | 50 | 5853 | SF | SURFACE PREPARATION OF EXISTING STRUCTURAL STEEL |  |  | 5853
514 | 56 | 5853 | SF | FIELD PAINTING EXISTING STRUCTURAL STEEL, PRIME COAT |  |  | 5853
514 | 60 | 5853 | SF | FIELD PAINTING STRUCTURAL STEEL, INTERMEDIATE COAT |  |  | 5853
514 | 66 | 5853 | SF | FIELD PAINTING STRUCTURAL STEEL, FINISH COAT |  |  | 5853
514 | 504 | 11 | MNHR | GRINDING FINS, TEARS, SLIVERS ON EXISTING STRUCTURAL STEEL |  |  | 11
514 | 10000 | 5 | EACH | FINAL INSPECTION REPAIR |  |  | 5

## BUT-127-1198 (hidden)
848 -MICRO-SILICA CONCRETE OVERLAY USING HYDRODEMOLITION (T=1.50"), APP
848 - SURFACE PREPARATION USING HYDRODEMOLITION, APP
BRIDGE DECK
DECK LENGTH = | 60 | FT | 188.7
DECK WIDTH = | 34 | FT (FACE TO FACE OF DBR-3-11 RAILING)
AREA = | 2040 | SQ FT
APPROCH SLABS
# OF APPR. SLABS = | 2 | EACH
APPR. LENGTH = | 25 | FT
APPR. WIDTH = | 34 | FT (FACE TO FACE OF DBR-3-11 RAILING)
AREA = | 1700 | SQ FT
TOTAL AREA = | 3740 | SQ FT
| 415.5556 | SQ YD
ITEM 848 - MICRO-SILICA CONCRETE OVERLAY (VARIABLE THICKNESS), MATERIAL ONLY
BRIDGE DECK
DECK LENGTH = | 60 | FT
DECK WIDTH = | 34 | FT (FACE TO FACE OF DBR-3-11 RAILING)
THICKNESS | 0.0833 | FT
VOLUME = | 169.932 | CU FT
APPROACH SLABS
# OF APPR. SLABS = | 2 | EACH
APPR. LENGTH = | 25 | FT
APPR. WIDTH = | 34 | FT (FACE TO FACE OF DBR-3-11 RAILING)
THICKNESS | 0.0833 | FT
VOUME = | 141.61 | CU FT
TOTAL VOLUME = | 311.542 | CU FT
| 11.5386 | CU YD
848 - HANDCHIPPING | 4.1556 | SY
ITEM 516 - 1/2" COMPRESSION SEAL PER 705.04 (BETWEEN SUPERSTRUCTURE & APPROACH SLABS)
LENGTH = | 34 | FT
# OF JOINTS = 2 | 2 | EACH
TOTAL = | 68 | FT
ITEM 517 - BRDGE RAIL RETROFIT PER STD. DWG. DBR-3-11
BRIDGE RAIL LENGTH = | 65 | FT
# OF BRIDGE RAILS | 2 | EACH
| 130 | FT
ITEM 518 - STEEL DRIP STRIP
BRIDGE RAIL LENGTH = | 65 | FT
# OF BRIDGE RAILS | 2 | EACH
| 130 | FT
ADD'L @ POSTS = | 54 | FT
| 184 | FT
ITEM SPECIAL - STRUCTURES, MISC.: CONSULTANT FOR CONCRETE QUALITY CONTROL INCLUDING TESTING AND INSPECTION |  |  |  | LUMP

## BUT-127-0728 (hidden)
848 -MICRO-SILICA CONCRETE OVERLAY USING HYDRODEMOLITION (T=1.50"), APP
848 - SURFACE PREPARATION USING HYDRODEMOLITION, APP
BRIDGE DECK
DECK LENGTH = | 193 | FT
DECK WIDTH = | 42 | FT (FACE TO FACE OF SIDEWALK CURB)
AREA = | 8106 | SQ FT
APPROACH SLABS
# OF APPR. SLABS = | 2 | EACH
APPR. LENGTH = | 25 | FT
APPR. WIDTH = | 42 | FT (FACE TO FACE OF SIDEWALK CURB)
AREA = | 2100 | SQ FT
TOTAL AREA = | 10206 | SQ FT
| 1134 | SQ YD
ITEM 848 - MICRO-SILICA CONCRETE OVERLAY (VARIABLE THICKNESS), MATERIAL ONLY
BRIDGE DECK
DECK LENGTH = | 193 | FT
DECK WIDTH = | 42 | FT (FACE TO FACE OF DBR-3-11 RAILING)
THICKNESS | 0.0833 | FT
VOLUME = | 675.2298 | CU FT
APPROACH SLABS
# OF APPR. SLABS = | 2 | EACH
APPR. LENGTH = | 25 | FT
APPR. WIDTH = | 42 | FT (FACE TO FACE OF DBR-3-11 RAILING)
THICKNESS | 0.0833 | FT
VOUME = | 174.93 | CU FT
TOTAL VOLUME = | 850.1598 | CU FT
| 31.4874 | CU YD
848 - HANDCHIPPING | 22.68 | SY
848 - FULL DEPTH REPAIR
AREA = | 756 | SF
THICKNESS = | 0.5 | FT
| 378 | CF
| 14 | CY
ITEM 516 - 1/2" COMPRESSION SEAL PER 705.04 (BETWEEN ABUTMENT BACKWALL & APPROACH SLABS)
LENGTH = | 42 | FT
# OF JOINTS = 2 | 2 | EACH
TOTAL = | 84 | FT
ITEM 516 - COMPRESSION SEAL EXPANSION JOINT (GLAND ONLY)
LENGTH = | 54 | FT
# OF JOINTS = 2 | 2 | EACH
TOTAL = | 108 | FT
ITEM 519 - PATCHING CONCRETE STRUCTURES
SUPERSTRUCTURE = | 54.5 | SF
ITEM 844 - CONCRETE PATCHING WITH GALVANIZING ANODE PROTECTION
FORWARD ABUTMENT | 5 | SF |  | 97.7739
316.8
PIER 1 | 568 | SF
PIER 2 | 173 | SF
| 746 | SF
ITEM SPECIAL - STRUCTURES, MISC.: CONSULTANT FOR CONCRETE QUALITY CONTROL INCLUDING TESTING AND INSPECTION |  |  | LUMP

## BUT-177-0469 (hidden)
ITEM 202 - PORTIONS OF STRUCTURE REMOVED, OVER 20 FOOT SPAN, AS PER PLAN | [5 empty] | LUMP SUM
ITEM 512 - SEALING OF CONCRETE SURFACES WITH EPOXY URETHANE
BRIDGE DECK
BRIDGE DECK LENGTH = |  |  | 110.13 | FT
DECK EDGE PERIMETER = |  |  | 2.25 | FT
# OF SIDES = |  |  | 2
SEALING AREA = |  |  | 495.585 | SQ FT
|  |  | 55.065 | SQ YD
PIER CAPS
# OF PIERS = |  |  | 0
PIER THICKNESS |  |  | 3 | FT
END OF PIER CAP |  |  | 12 | SQ FT
# OF ENDS |  |  | 0
TOP OF PIER CAP |  |  | 9 | SQ FT
# OF TOP AREAS |  |  | 0
SIDE OF PIER CAP |  |  | 14.25 | SQ FT
# OF SIDE AREAS |  |  | 0
BOTTOM OF PIER CAP
BOTTOM ANGLE = |  |  | 26.5651 | Degrees
BOTTOM LENGTH = |  |  | 3.3541 | FT
BOTTOM AREA = |  |  | 10.0623 | SQ FT
# OF BOTTOM AREAS |  |  | 0
TOTAL PIER AREA = |  |  | 0 | SQ FT
|  |  | 0 | SQ YD
REAR ABUTMENT (ASSUME ALL CONCRETE IS SEALED ABOVE TOP OF FOOTING)
BEAM SEAT WIDTH = |  |  | 1.25 | FT
BEAM SEAT LENGTH = |  |  | 52.34 | FT
HEIGHT FROM GROUND TO BEAM SEAT = |  |  | 3.25 | FT | (INCLUDES EXTRA HEIGHT FOR SLAB TURNDOWN)
BACKWALL THICKNESS = |  |  | 0 | FT
BACKWALL HEIGHT = |  |  | 0 | FT
FACE OF BEAM SEAT = |  |  | 170.105 | SQ FT
BEAM SEAT = |  |  | 0 | SQ FT
SIDES OF BEAM SEAT |  |  | 0 | SQ FT
FACE OF BACKWALL= |  |  | 0 | SQ FT
FRONT, TOP & BACK OF WINGWALLS= |  |  | 31.08 | SQ FT | Avg. Wingwall Length = 4.2 ft
END OF WING WALLS = |  |  | 9.8 | SQ FT
# of wing Walls = |  |  | 2 | EACH
|  |  | 81.76 | SQ FT
TOTAL REAR ABUTMENT AREA = |  |  | 251.865 | SQ FT
|  |  | 27.985 | SQ YD
FORWARD ABUTMENT (ASSUME ALL CONCRETE IS SEALED ABOVE TOP OF FOOTING)
BEAM SEAT WIDTH = |  |  | 1.25 | FT
BEAM SEAT LENGTH = |  |  | 52.34 | FT
HEIGHT FROM GROUND TO BEAM SEAT = |  |  | 3.25 | FT | (INCLUDES EXTRA HEIGHT FOR SLAB TURNDOWN)
BACKWALL THICKNESS = |  |  | 0 | FT
BACKWALL HEIGHT = |  |  | 0 | FT
FACE OF BEAM SEAT = |  |  | 170.105 | SQ FT
BEAM SEAT = |  |  | 0 | SQ FT
SIDES OF BEAM SEAT |  |  | 0 | SQ FT
FACE OF BACKWALL= |  |  | 0 | SQ FT
FRONT, TOP & BACK OF WINGWALLS= |  |  | 27.93 | SQ FT
END OF WING WALLS = |  |  | 9.8 | SQ FT
# of wing Walls = |  |  | 2 | EACH
|  |  | 75.46 | SQ FT
TOTAL FORWARD ABUTMENT AREA = |  |  | 245.565 | SQ FT
|  |  | 27.285 | SQ YD
GRAND TOTAL = |  |  | 111 | SQ YD
ITEM 512 - REMOVAL OF COATINGS FROM CONCRETE SURFACES
BRIDGE DECK
BRIDGE DECK LENGTH = |  |  | 110.13 | FT
DECK EDGE/PARAPET PERIMETER = |  |  | 2.25 | FT
# OF SIDES = |  |  | 2
SEALING AREA = |  |  | 495.585 | SQ FT
|  |  | 55.065 | SQ YD
REAR ABUTMENT (ASSUME ALL CONCRETE IS SEALED ABOVE TOP OF FOOTING)
BEAM SEAT WIDTH = |  |  | 1.25 | FT
BEAM SEAT LENGTH = |  |  | 52.34 | FT
HEIGHT FROM GROUND TO BEAM SEAT = |  |  | 2.15 | FT
BACKWALL THICKNESS = |  |  | 0 | FT
BACKWALL HEIGHT = |  |  | 0 | FT
FACE OF BEAM SEAT = |  |  | 112.531 | SQ FT
BEAM SEAT = |  |  | 0 | SQ FT
SIDES OF BEAM SEAT |  |  | 0 | SQ FT
FACE OF BACKWALL= |  |  | 0 | SQ FT
FRONT, TOP & BACK OF WINGWALLS= |  |  | 23.73 | SQ FT
END OF WING WALLS = |  |  | 7.8 | SQ FT
# of wing Walls = |  |  | 2 | EACH
|  |  | 63.06 | SQ FT
TOTAL REAR ABUTMENT AREA = |  |  | 175.591 | SQ FT
|  |  | 19.5101 | SQ YD
FORWARD ABUTMENT (ASSUME ALL CONCRETE IS SEALED ABOVE TOP OF FOOTING)
BEAM SEAT WIDTH = |  |  | 1.25 | FT
BEAM SEAT LENGTH = |  |  | 52.34 | FT
HEIGHT FROM GROUND TO BEAM SEAT = |  |  | 2.15 | FT
BACKWALL THICKNESS = |  |  | 0 | FT
BACKWALL HEIGHT = |  |  | 0 | FT
FACE OF BEAM SEAT = |  |  | 112.531 | SQ FT
BEAM SEAT = |  |  | 0 | SQ FT
SIDES OF BEAM SEAT |  |  | 0 | SQ FT
FACE OF BACKWALL= |  |  | 0 | SQ FT
FRONT, TOP & BACK OF WINGWALLS= |  |  | 23.73 | SQ FT
END OF WING WALLS = |  |  | 7.8 | SQ FT
# of wing Walls = |  |  | 2 | EACH
|  |  | 63.06 | SQ FT
TOTAL REAR ABUTMENT AREA = |  |  | 175.591 | SQ FT
|  |  | 19.5101 | SQ YD
GRAND TOTAL = |  |  | 95 | SQ YD
ITEM 512 -TREATING CONCRETE BRIDGE DECK WITH HMWM RESIN
APPROACH SLAB LENGTH = |  |  | 0 | FT
APPROACH SLAB WIDTH = |  |  | 45.333 | FT | (TOE/TOE OF PARAPETS)
# OF APPROACH SLABS = |  |  | 0
APPROACH SLAB SEALING AREA = |  |  | 0 | SQ FT = | 0 | SQ YD
BRIDGE DECK LENGTH |  |  | 110.13 | FT | (BRIDGE LIMITS)
BRIDGE DECK WIDTH = |  |  | 2 | FT | (TOE/TOE OF PARAPETS)
BRIDGE DECK SEALING AREA = |  |  | 220.26 | SQ FT = | 24.4733 | SQ YD
TOTAL = | 25 | SQ YD
ITEM 512 - REMOVAL OF EXISTING PAVEMENT MARKING
TOTAL = |  |  | 330.39 | FT
ITEM 517 - RAILING UPGRADE TO DBR-3-11
Railing Length = |  | 113 | FT
# OF RAILINGS = |  | 2 | Each
|  | 226 | FT
ITEM 518 - STEEL DRIP STRIP
DECK EDGE = |  | 113 | FT
# EDGES = |  | 2 | Each
XTRA DRIP STRIP @ POSTS |  | 1 | FT
# OF RAIL POSTS = |  | 36 | EACH
|  | 262 | FT
ITEM 844 - CONCRETE PATCHING WITH GALVANIC ANODE PROTECTION
Deck Slab |  | 50 | SF | (Underside of deck slab at fwd abutment)
Rear Abutment
Repair Area Height = |  |  | 1.5 | FT
Repair Area Width = |  |  | 2.5 | FT
# of Repair Areas = |  |  | 1
Repair Area = |  | 3.75 | SQ FT
Fwd Abutment
Repair Area Height = |  |  | 3 | FT
Repair Area Width = |  |  | 2 | FT
# of Repair Areas = |  |  | 1
Repair Area = |  | 6 | SQ FT
Pier 1 Cap
Repair Area Height = |  |  | 0 | FT
Repair Area Width = |  |  | 0 | FT
# of Repair Areas = |  |  | 1
Repair Area = |  | 0 | SQ FT
Pier 1 Stem
Repair Area Height = |  |  | 0 | FT
Repair Area Width = |  |  | 0 | FT
# of Repair Areas = |  |  | 1
Repair Area = |  | 0 | SQ FT
Total = |  | 90 | SQ FT |  | (14 ANODES REQUIRED)
ITEM 846 - POLYMER MODIFIED EXPANSION JOINT
WIDTH = |  | 1.67 | FT
BRIDGE WIDTH = |  | 45.333 | FT
SKEW ANGLE = |  | 30 | DEGREES
SKEWED JT LENGTH = |  | 52.346 | FT
DEPTH = |  | 0.25 | FT
# OF PMA JOINTS = |  | 2
TOTAL VOLUME = |  | 43.7089 | CU FT
848 - SUPERPLASTICIZED DENSE CONCRETE OVERLAY USING HYDRODEMOLITION (T=2.25")
848 - SURFACE PREPARATION USING HYDRODEMOLITION
848 - EXISTING CONCRETE OVERLAY REMOVED (T=1.25" MSC)
BRIDGE DECK
DECK LENGTH = |  | 110.13 | FT
DECK WIDTH = |  | 45.333 | FT (OUT/OUT OF DECK)
AREA = |  | 4992.5233 | SQ FT
|  | 554.7248 | SQ YD
ITEM 848 - SUPERPLASTICIZED DENSE CONCRETE OVERLAY (VARIABLE THICKNESS), MATERIAL ONLY
BRIDGE DECK
DECK LENGTH = |  | 110.13 | FT
DECK WIDTH = |  | 45.333 | FT (OUT/OUT OF DECK)
THICKNESS |  | 0.0833 | FT
AREA = |  | 415.8772 | CU FT
|  | 15.4029 | CU YD
848 - HANDCHIPPING (Assume 2% of deck area)
|  | 11.0945 | SY

## BUT-177-0529 (hidden)
ITEM 202 - PORTIONS OF STRUCTURE REMOVED, OVER 20 FOOT SPAN, AS PER PLAN | [5 empty] | LUMP SUM
ITEM 503 - COFFERDAMS AND EXCAVATION BRACING |  |  |  |  | LUMP SUM
ITEM 503 - UNCLASSIFIED EXCAVATION |  |  |  |  | LUMP SUM
ITEM 512 - SEALING OF CONCRETE SURFACES WITH EPOXY URETHANE
BRIDGE DECK
BRIDGE DECK LENGTH = |  |  | 87.07 | FT
DECK EDGE PERIMETER = |  |  | 2.25 | FT
# OF SIDES = |  |  | 2
SEALING AREA = |  |  | 391.815 | SQ FT
|  |  | 43.535 | SQ YD
PIER CAPS
# OF PIERS = |  |  | 0
PIER THICKNESS |  |  | 3 | FT
END OF PIER CAP |  |  | 12 | SQ FT
# OF ENDS |  |  | 0
TOP OF PIER CAP |  |  | 9 | SQ FT
# OF TOP AREAS |  |  | 0
SIDE OF PIER CAP |  |  | 14.25 | SQ FT
# OF SIDE AREAS |  |  | 0
BOTTOM OF PIER CAP
BOTTOM ANGLE = |  |  | 26.5651 | Degrees
BOTTOM LENGTH = |  |  | 3.3541 | FT
BOTTOM AREA = |  |  | 10.0623 | SQ FT
# OF BOTTOM AREAS |  |  | 0
TOTAL PIER AREA = |  |  | 0 | SQ FT
|  |  | 0 | SQ YD
REAR ABUTMENT (ASSUME ALL CONCRETE IS SEALED ABOVE TOP OF FOOTING)
BEAM SEAT WIDTH = |  |  | 1.25 | FT
BEAM SEAT LENGTH = |  |  | 46.53 | FT
HEIGHT FROM GROUND TO BEAM SEAT = |  |  | 3.75 | FT
BACKWALL THICKNESS = |  |  | 0 | FT
BACKWALL HEIGHT = |  |  | 0 | FT
FACE OF BEAM SEAT = |  |  | 174.4875 | SQ FT
BEAM SEAT = |  |  | 0 | SQ FT
SIDES OF BEAM SEAT |  |  | 9.375 | SQ FT
FACE OF BACKWALL= |  |  | 0 | SQ FT
FRONT, TOP & BACK OF WINGWALLS= |  |  | 27.25 | SQ FT
END OF WING WALLS = |  |  | 5.3125 | SQ FT
# of wing Walls = |  |  | 2 | EACH
|  |  | 65.125 | SQ FT
TOTAL REAR ABUTMENT AREA = |  |  | 248.9875 | SQ FT
|  |  | 27.6653 | SQ YD
FORWARD ABUTMENT (ASSUME ALL CONCRETE IS SEALED ABOVE TOP OF FOOTING)
BEAM SEAT WIDTH = |  |  | 1.25 | FT
BEAM SEAT LENGTH = |  |  | 46.53 | FT
HEIGHT FROM GROUND TO BEAM SEAT = |  |  | 3.75 | FT
BACKWALL THICKNESS = |  |  | 0 | FT
BACKWALL HEIGHT = |  |  | 0 | FT
FACE OF BEAM SEAT = |  |  | 174.4875 | SQ FT
BEAM SEAT = |  |  | 0 | SQ FT
SIDES OF BEAM SEAT |  |  | 9.375 | SQ FT
FACE OF BACKWALL= |  |  | 0 | SQ FT
FRONT, TOP & BACK OF WINGWALLS= |  |  | 27.25 | SQ FT
END OF WING WALLS = |  |  | 5.3125 | SQ FT
# of wing Walls = |  |  | 2 | EACH
|  |  | 65.125 | SQ FT
TOTAL FORWARD ABUTMENT AREA = |  |  | 248.9875 | SQ FT
|  |  | 27.6653 | SQ YD
GRAND TOTAL = |  |  | 99 | SQ YD
ITEM 512 - REMOVAL OF COATINGS FROM CONCRETE SURFACES
BRIDGE DECK
BRIDGE DECK LENGTH = |  |  | 87 | FT
DECK EDGE/PARAPET PERIMETER = |  |  | 2.25 | FT
# OF SIDES = |  |  | 0
SEALING AREA = |  |  | 0 | SQ FT
|  |  | 0 | SQ YD
REAR ABUTMENT (ASSUME ALL CONCRETE IS SEALED ABOVE TOP OF FOOTING)
BEAM SEAT WIDTH = |  |  | 1.25 | FT
BEAM SEAT LENGTH = |  |  | 45 | FT
HEIGHT FROM GROUND TO BEAM SEAT = |  |  | 2.5 | FT | Avg.
BACKWALL THICKNESS = |  |  | 0 | FT
BACKWALL HEIGHT = |  |  | 0 | FT
FACE OF BEAM SEAT = |  |  | 112.5 | SQ FT
BEAM SEAT = |  |  | 0 | SQ FT
SIDES OF BEAM SEAT |  |  | 6.25 | SQ FT
FACE OF BACKWALL= |  |  | 0 | SQ FT
FRONT, TOP & BACK OF WINGWALLS= |  |  | 26.531 | SQ FT
END OF WING WALLS = |  |  | 5.525 | SQ FT
# of wing Walls = |  |  | 2 | EACH
|  |  | 64.112 | SQ FT
TOTAL REAR ABUTMENT AREA = |  |  | 182.862 | SQ FT
|  |  | 20.318 | SQ YD
FORWARD ABUTMENT (ASSUME ALL CONCRETE IS SEALED ABOVE TOP OF FOOTING)
BEAM SEAT WIDTH = |  |  | 1.25 | FT
BEAM SEAT LENGTH = |  |  | 45 | FT
HEIGHT FROM GROUND TO BEAM SEAT = |  |  | 2.5 | FT | Avg.
BACKWALL THICKNESS = |  |  | 0 | FT
BACKWALL HEIGHT = |  |  | 0 | FT
FACE OF BEAM SEAT = |  |  | 112.5 | SQ FT
BEAM SEAT = |  |  | 0 | SQ FT
SIDES OF BEAM SEAT |  |  | 6.25 | SQ FT
FACE OF BACKWALL= |  |  | 0 | SQ FT
FRONT, TOP & BACK OF WINGWALLS= |  |  | 26.531 | SQ FT
END OF WING WALLS = |  |  | 5.525 | SQ FT
# of wing Walls = |  |  | 2 | EACH
|  |  | 64.112 | SQ FT
TOTAL REAR ABUTMENT AREA = |  |  | 182.862 | SQ FT
|  |  | 20.318 | SQ YD
GRAND TOTAL = |  |  | 41 | SQ YD
ITEM 512 - SEALING CONCRETE BRIDGE DECK WITH GRAVITY FED RESIN
APPROACH SLAB LENGTH = |  |  | 0 | FT
APPROACH SLAB WIDTH = |  |  | 45.333 | FT | (TOE/TOE OF PARAPETS)
# OF APPROACH SLABS = |  |  | 0
APPROACH SLAB SEALING AREA = |  |  | 0 | SQ FT = | 0 | SQ YD
BRIDGE DECK LENGTH |  |  | 87 | FT | (BRIDGE LIMITS)
BRIDGE DECK WIDTH = |  |  | 45.333 | FT | (TOE/TOE OF PARAPETS)
BRIDGE DECK SEALING AREA = |  |  | 3943.971 | SQ FT = | 438.219 | SQ YD
TOTAL = | 439 | SQ YD
ITEM 512 - REMOVAL OF EXISTING PAVEMENT MARKING
TOTAL = |  |  | 261 | FT
ITEM 513 - STRUCTURAL STEEL, LEVEL UF (PIER PILE REHAB)
FLANGE PLATES = |  |  | 0.27075 | C.F.
WEB PLATE = |  |  | 0.098958 | C.F.
|  |  | 0.36971 | C.F.
# OF REPAIR LOCATIONS = |  |  | 6 | EACH
TOTAL POUNDS OF STEEL = |  |  | 1086.9425 | LB
ITEM 514 - (Paint the structural steel using OZEU 514 specifications using Federal Color Number 15450 Blue).
[7 empty] | surface area: | 0 | in | 2D+3W-2tw |  | surface area: | 0 | in | 2D+3W-2tw | surface area: | 0 | in | 2D+3W-2tw
| 514 | 00050 | SURFACE PREPARATION OF EXISTING STRUCTURAL STEEL | SQ FT | 1510.984 |  | 56" PL. Girder Straight (16" Wide Flange) | 0 | ft |  |  | 56" PL. Girder Variable Depth (20" Wide Flange) | 0 | ft |  | 56" PL. Girder Variable Depth (20" Wide Flange) | 0 | ft
| 514 | 00056 | FIELD PAINTING OF EXISTING STRUCTURAL STEEL, PRIME COAT | SQ FT | 1510.984 | [15 empty] | Intermediate Crossframes for Beams 1-5 | [6 empty] | Rear Abutment End Crossframes for Beams 1-5 | [9 empty] | Forward Abutment End Crossframes | [9 empty] | Forward Abutment End Crossframes
| 514 | 00060 | FIELD PAINTING OF EXISTING STRUCTURAL STEEL, INTERMEDIATE COAT | SQ FT | 1440 |  | length: | 0 | ft | length: | 0 | ft | length: | 0 | ft | ft | length: | 0 | ft |  |  | C | [10 empty] | L4x4x5/16 |  | 8.2 | lb per ft | [6 empty] | L4x4x5/16 |  | 8.2 | lb per ft | [6 empty] | L4x4x5/16 |  | 8.2 | lb per ft
| 514 | 00066 | FIELD PAINTING OF EXISTING STRUCTURAL STEEL, FINISH COAT | SQ FT | 1440 |  | designation: | End Span |  | designation: | Mid Span |  | designation: | Variable Depth over Piers |  |  | designation: | Variable Depth over Piers
| 514 | 00504 | GRINDING FINS, TEARS, SLIVERS ON EXISTING STRUCTURAL STEEL | MANHOURS | 0 |  | area: | 0 | sq ft | area: | 0 | sq ft | area: | 0 | sq ft | sq ft | area: | 0 | sq ft |  | C= | 9.5 | ft |  |  |  |  | Beams 1-5 | [9 empty] | Bays 1-2 & 4-5 | [9 empty] | Bays 2-3 & 3-4
| 514 | 10000 | FINAL INSPECTION REPAIR | EACH | 2 |  | area + 10%: | 0 | sq ft | area + 10%: | 0 | sq ft | area + 10%: | 0 | sq ft | sq ft | area + 10%: | 0 | sq ft | 56" PL Girder | Girder Web Ht= | 60 | in |  | tf = | 2 | in |  |  | C | C/3 | C/6 |  |  | tf = | 2 | in |  |  | C | C/3 | C/6 |  |  | tf = | 2 | in |  |  | C | C/3 | C/6 |  |  | tf = | 2 | in
[7 empty] | Total Beam Length = |  | 0 | ft | [11 empty] | 5 | ft | [5 empty] | C= | 9.5 | 3.1667 | 1.5833 |  |  | in |  |  |  | C= | 9.5 | 3.1667 | 1.5833 |  |  | in |  |  |  | C= | 17.6666 | 5.8889 | 2.9444 |  |  | in
[7 empty] | Total Area per Beam |  | 0 | sq ft | [18 empty] | Girder Ht= | 60 | in |  |  |  | in |  |  |  | Girder Ht= | 60 | in |  |  |  | in |  |  |  | Girder Ht= | 55 | in |  |  |  | in
[7 empty] | Total # of Beams |  | 0 | [20 empty] | 5 | ft | 30.2838 |  | 22.7629 | in |  |  |  |  | 5 | ft | 30.2838 |  | 22.7629 | in |  |  |  |  | 4.5833 | ft | 55.6857 |  | 29.6766 | in
[7 empty] | Total Paint Area for all Beams |  | 0 | sq ft |  | Paint for 35 Bearings = | 0 | Sq Ft | [8 empty] | 10.5122 | FT
[21 empty] | 4.5007 | FT | [13 empty] | 1.166 | Ft | [8 empty] | 1.166 | Ft | [8 empty] | 1.166 | Ft
[7 empty] | Vert. Stiffener surf. area: |  | 3.8889 | Sq Ft | Variable Depth Vertical |  |  |  | Longitudinal Web Stiffeners at Piers | [5 empty] | 54.008 | [8 empty] | 4.7711 |  |  | 5.5031 |  |  | 0.76956 | Sq Ft |  |  | 4.7711 |  |  | 5.5031 |  |  | 0.76956 | Sq Ft |  |  | 5.4476 |  |  | 7.4623 |  |  | 0.76956 | Sq Ft
[7 empty] | # of Stiffeners |  | 0 | Each | Stiffener surface area: |  | 5.0694 | Sq Ft | Stiffener surface area: |  | 3.8194 | Sq Ft | [9 empty] | 5.5031 | 4.5007 | [6 empty] | 7 | Ft | 5.5031 | 4.5007 | [6 empty] | 7 | Ft | 7.4623 | 4.5833 | [6 empty] | 7 | Ft
[7 empty] | Area = |  | 0 | Sq Ft | # of Stiffeners |  | 0 | Each | # of Stiffeners |  | 0 | Each | [17 empty] | 4.62 | Sq Ft | [8 empty] | 4.62 | Sq Ft | [8 empty] | 4.62 | Sq Ft
[7 empty] | Stiffener edge included with web painting |  |  |  | Area = |  | 0 | Sq Ft | Area = |  | 0 | Sq Ft |  |  |  |  | 9.5
[29 empty] | 3.1667 | 1.5833 | [8 empty] | 3.1667 | 1.5833 | [8 empty] | 5.8889 | 2.9444
[7 empty] | Abut. Brg. Stiff. surf. area: |  | 5.4444 | Sq Ft | Pier Brg. Stiff. surf. area: |  | 11.25 | Sq Ft | Scupper Surf. Area = |  | 16.8389 | Sq Ft |  | Total X-Frame member length = |  |  | 30.5244 | Ft
[7 empty] | # of Stiffeners |  | 0 | Each | # of Stiffeners |  | 0 | Each | # of Scuppers |  | 0 | Each | [11 empty] | length= | 9.5+(2*5.5)+(2*4.77) | [8 empty] | length= | 9.5+(2*5.5)+(2*4.77) | [8 empty] | length= | 17.666+(2*7.10)+(2*4.93)+3.96
[7 empty] | Area = |  | 0 | Sq Ft | Area = |  | 0 | Sq Ft | Area = |  | 0 | Sq Ft |  | L3x3x1/4" Paint Area = |  |  | 30.5244 | Sq Ft | [6 empty] | 30.0482 | ft | [8 empty] | 30.0482 | ft | [8 empty] | 48.0698 | ft
[7 empty] | Stiffener edge included with web painting | [12 empty] | Incl. Gusset Pl. => = |  | Area + 10% | 33.5768 | Sq Ft
[29 empty] | Paint area per = |  | 40.0603 | Sq Ft | [6 empty] | Paint area per = |  | 40.0603 | Sq Ft | [6 empty] | Paint area per = |  | 64.0866 | Sq Ft
[7 empty] | surface area: | 1 | ft | surface area: | 1.3333 | ft | surface area: | 1.3333 | ft | surface area: | 1.3333 | ft | [10 empty] | End Crossframe | [9 empty] | End Crossframe | [9 empty] | End Crossframe
[7 empty] | length: | 30.5244 | ft | length: | 30.0482 | ft | length: | 30.0482 | ft | length: | 48.0698 | ft
[7 empty] | designation: | Int. 3 Leg X-frame |  | designation: | Rear End X-frame |  | designation: | Forward End X-frame |  | designation: | End X-frame |  |  |  | Variable Depth Intermediate Crossframes for Beams 1-5 | [7 empty] | Steel Weight for end Crossframes | [9 empty] | Steel Weight for end Crossframes | [9 empty] | Steel Weight for end Crossframes
[7 empty] | quantity: | 0 |  | quantity: | 0 |  | quantity: | 0 |  | quantity: | 0 |  |  |  |  | C | [8 empty] | 246.3956 | Pounds | [8 empty] | 246.3956 | Pounds | [8 empty] | 394.172 | Pounds
[7 empty] | area: | 0 | sq ft | area: | 0 | sq ft | area: | 0 | sq ft | area: | 0 | sq ft
[7 empty] | area + 10%: | 0 | sq ft | area + 10%: | 0 | sq ft | area + 10%: | 0 | sq ft | area + 10%: | 0 | sq ft |  |  | C= | 9.5 | ft
[20 empty] | 90" Max PL Girder | Girder Web Ht= | 77 | in |  | tf = | 2 | in |  | Add 10% for gusset plates |  | 271.0352 | Pounds | [6 empty] | Add 10% for gusset plates |  | 271.0352 | Pounds | [6 empty] | Add 10% for gusset plates |  | 433.5892 | Pounds
[7 empty] | surface area: | 1 | ft | surface area: | 1 | ft | surface area: | 3.5233 | ft | surface area: | 3.5233 | ft |  |  |  | 6.4167 | ft
[7 empty] | length: | 9.5 | ft | length: | 31.8844 | ft | length: | 17.92 | ft | length: | 17.25 | ft
[7 empty] | designation: | Utility Supports |  | designation: | Var. Depth Int. 3-Leg X-frame |  | designation: | Lateral Brace WT6X135 |  | designation: | Lateral Brace WT6X135 | [11 empty] | # of End Crossframes |  | 4 | [7 empty] | # of End Crossframes |  | 4 | [7 empty] | # of End Crossframes |  | 2
[7 empty] | quantity: | 0 |  | quantity: | 0 |  | quantity: | 0 |  | quantity: | 0
[7 empty] | area: | 0 | sq ft | area: | 0 | sq ft | area: | 0 | sq ft | area: | 0 | sq ft |  |  | 5.9173 | FT |  | 11.1922 | FT
[7 empty] | area + 10%: | 0 | sq ft | area + 10%: | 0 | sq ft | area + 10%: | 0 | sq ft | area + 10%: | 0 | sq ft |  |  | 71.008 | [7 empty] | Total Weight of End Crossframe Structural Steel |  | 1084.1407 | Pounds | [6 empty] | Total Weight of End Crossframe Structural Steel |  | 1084.1407 | Pounds | [6 empty] | Total Weight of End Crossframe Structural Steel |  | 867.1784 | Pounds
[11 empty] | GRAND TOTAL FOR PAINTING: | 1440 | sq ft | [9 empty] | 9.5
[20 empty] | Total X-Frame member length = |  |  | 31.8844 | Ft
[7 empty] | PAINTING HP PIER PILES |  |  |  |  | PAINTING HP PIER PILE - PLATE STRENGTHING AREAS | [7 empty] | L3x3x1/4" Paint Area = |  |  | 31.8844 | Sq Ft
[20 empty] | Incl. Gusset Pl. => = |  | Area + 10% | 35.0728 | Sq Ft
[7 empty] | PILE PERIMETER = |  | 6 | FT |  | FLANGE AREA = |  | 8.664 | SF
[7 empty] | PILE LENGTH = |  | 15 | FT |  | WEB AREA = |  | 3.1667 | SF
[7 empty] | # OF PILES = |  | 8 | EACH |  | # OF REPAIR LOCATIONS = |  | 6 | EACH
[7 empty] | # OF PIERS = |  | 2 | EACH |  | TOTAL AREA = |  | 70.984 | SF
[7 empty] | TOTAL AREA = |  | 1440 | S.F.
ITEM 517 - RAILING UPGRADE TO DBR-3-11
Railing Length = |  | 90 | FT
# OF RAILINGS = |  | 2 | Each
|  | 180 | FT
ITEM 519 - PATCHING CONCRETE STRUCTURE
Deck Slab |  | 0 | SF | (Along overlay constructio joint)
Rear Abutment
Repair Area Height = |  |  | 0 | FT
Repair Area Width = |  |  | 0 | FT
# of Repair Areas = |  |  | 1
Repair Area = |  | 0 | SQ FT
Fwd Abutment
Repair Area Height = |  |  | 3 | FT
Repair Area Width = |  |  | 1 | FT
# of Repair Areas = |  |  | 1
150% of Repair Area = |  | 4.5 | SQ FT
Pier 1 Cap
Repair Area Height = |  |  | 0 | FT
Repair Area Width = |  |  | 0 | FT
# of Repair Areas = |  |  | 1
Repair Area = |  | 0 | SQ FT
Pier 1 Stem
Repair Area Height = |  |  | 0 | FT
Repair Area Width = |  |  | 0 | FT
# of Repair Areas = |  |  | 1
Repair Area = |  | 0 | SQ FT
Total = |  | 5 | SQ FT
ITEM 843 - PATCHING CONCRETE WITH TROWELABLE MORTAR
REAR ABUTMENT AT DECK SLAB SHEAR KEY = |  |  | 16 | SF
REAR ABUTMENT AT DECK SLAB SHEAR KEY = |  |  | 16 | SF
|  |  | 32 | SF
Note on F186: choward4: Calculated Value
Note on F187: choward4: Calculated Value

## BUT-4-1580L (hidden)
ITEM 202 - PORTIONS OF STRUCTURE REMOVED, OVER 20 FOOT SPAN, AS PER PLAN |  |  | LUMP SUM
ITEM 202 - BULB ANGLE DRAINAGE SYSTEM REMOVED |  |  | LUMP SUM
ITEM 503 - UNCLASSIFIED EXCAVATION
ABUTMENT BACKWALL
BACKWALL LENGTH = | 64.5 | FT
DEPTH = | 2 | FT
HEIGHT = | 4.5 | FT
# OF BACKWALLS = | 2 | EACH
VOLUME = | 1161 | CF
| 43 | CY
WINGWALL LENGTH = | 17 | FT | (MAX LENGTH)
WINGWALL HEIGHT = | 14 | FT
DEPTH = | 5.5 | FT
# OF WINGWALLS = | 4 | EACH
VOLUME = | 5236 | CF
| 193.9259 | CY
TOTAL VOLUME = | 237 | CY
ITEM 510 - DOWEL HOLES WITH NON-SHRINK, NON-METALLIC GROUT
SUPERSTRUCTURE PARAPETS = |  |  | 1012
REAR ABUTMENT WING WALLS = |  |  | 111
REAR ABUTMENT DIAPHRAGM GUIDE |  |  | 12
FWD. ABUTMENT WING WALLS = |  |  | 111
FWD ABUTMENT DIAPHRAGM GUIDE |  |  | 12
TOTAL |  |  | 1258 | EACH
ITEM 511 - CLASS QC3 CONCRETE WITH QC/QA, ABUTMENT
PARAPETS
End Area = |  |  | 0 | SF
Length = |  |  | 0 | FT
# of Parapets = |  |  | 0 | EACH
Transition Volume = |  |  | 1.82 | CY |  | 16.2 SF * 0.75" thk (AVERAGE)
# of Transitions |  |  | 4 | EACH
Volume = |  |  | 7.28 | CU YD
REAR ABUMENT
Backwall Plan Area = |  |  | 0 | FT
Backwall Height = |  |  | 0 | FT
Wing Wall Thickness |  |  | 1.5 | FT
Wing Wall Area |  |  | 248 | SQ FT (Cadd)
Volume = |  |  | 372 | CU FT
|  |  | 13.7778 | CU YD
FORWARD ABUMENT
Backwall Plan Area = |  |  | 0 | SQ FT
Backwall Height = |  |  | 0 | FT
Wing Wall Thickness |  |  | 1.5 | FT
Wing Wall Area |  |  | 285.1 | SQ FT (Cadd)
Volume = |  |  | 427.65 | CU FT
|  |  | 15.8389 | CU YD
TOTAL = |  |  | 37 | CU YD
ITEM 511 - CLASS QC3 CONCRETE WITH QC/QA, SUPERSTRUCTURE
SINGLE SLOPE PARAPETS
End Area = |  |  | 4.08 | SF | 4.0833
Length = |  |  | 188.7 | FT
# of Parapets = |  |  | 2 | EACH
Volume = |  |  | 1539.792 | CF
|  |  | 58 | CU YD
4 Parapet Transitions = |  |  | 7.28 | CU YD
TOTAL |  |  | 65.28 | CU YD
DECK SLAB AT REAR ABUMENT
Deck Slab Length = |  |  | 4.75 | FT
Deck Slab Width = |  |  | 64.5 | FT
Haunch Width = |  |  | 9 | INCHES
Haunch Thickness = |  |  | 1 | INCHES
Deck Slab Thickness = |  |  | 7 | INCHES
Add'l Thickness at Edge of deck =
|  |  | 1 | INCHES
# of haunches |  |  | 7 | EACH
Deck Overhang Width = |  |  | 3.5 | FT
Girder Flange Width = |  |  | 1 | FT
Volume = |  |  | 204.25 | CU FT
|  |  | 7.5648 | CU YD
REAR ABUTMENT DIAPHRAGM
Diaphragm Width = |  |  | 64.5 | FT
Diaphragm Depth = |  |  | 3.75 | FT
Diaphragm Height = |  |  | 3.75 | FT
Volume = |  |  | 907.0312 | CU FT
|  |  | 33.5938 | CU YD
DECK SLAB AT FORWARD ABUMENT
Deck Slab Length = |  |  | 4.75 | FT
Deck Slab Width = |  |  | 64.5 | FT
Haunch Width = |  |  | 9 | INCHES
Haunch Thickness = |  |  | 1 | INCHES
Deck Slab Thickness = |  |  | 7 | INCHES
Add'l Thickness at Edge of deck =
|  |  | 1 | INCHES
# of haunches |  |  | 7 | EACH
Deck Overhang Width = |  |  | 3.5 | FT
Girder Flange Width = |  |  | 1 | FT
Volume = |  |  | 204.25 | CU FT
|  |  | 7.5648 | CU YD
FORWARD ABUTMENT DIAPHRAGM
Diaphragm Width = |  |  | 64.5 | FT
Diaphragm Depth = |  |  | 3.75 | FT
Diaphragm Height = |  |  | 3.75 | FT
Volume = |  |  | 907.0312 | CU FT
|  |  | 33.5938 | CU YD
Deck Slab Repair
Deck Length =
Deck Depth =
Deck Thickness=
TOTAL |  |  | 147.5971 | CU YD
ITEM 512 - SEALING OF CONCRETE SURFACES WITH EPOXY-URETHANE
BRIDGE DECK/PARAPET
BRIDGE DECK LENGTH = |  |  | 187 | FT
DECK EDGE/PARAPET PERIMETER = |  |  | 10.25 | FT
# OF SIDES = |  |  | 2
SEALING AREA = |  |  | 3833.5 | SQ FT
|  |  | 426 | SQ YD
PIER CAPS
# OF PIERS = |  |  | 2
PIER THICKNESS |  |  | 3 | FT
PIER CAP HEIGHT |  |  | 4.5 | FT
PIER CAP LENGTH |  |  | 62.583 | FT
PIER COLUMN HEIGHT |  |  | 12 | FT
PIER COLUMN PERIM. |  |  | 9.4248 | FT
END OF PIER CAP AREA |  |  | 13.5 | SQ FT
# OF ENDS |  |  | 2
TOTAL AREA = |  |  | 27 | SQ FT
TOP OF PIER CAP AREA |  |  | 187.749 | SQ FT
# OF TOP AREAS |  |  | 1
SIDE OF PIER CAP |  |  | 281.6235 | SQ FT
# OF SIDE AREAS |  |  | 2
TOTAL AREA = |  |  | 563.247 | SQ FT
BOTTOM OF PIER CAP
BOTTOM AREA = |  |  | 140.6251 | SQ FT
# OF BOTTOM AREAS |  |  | 1
PIER COLUMN HEIGHT = |  |  | 12 | FT
PIER COLUMN AREA = |  |  | 113.0973 | SQ FT
# OF PIER COLUMNS = |  |  | 6 | EA
TOTAL COLUMN AREA = |  |  | 678.584 | SQ FT
TOTAL AREA = |  |  | 3194.4102 | SQ FT
|  |  | 355 | SQ YD
REAR ABUTMENT (ASSUME ALL CONCRETE IS SEALED ABOVE TOP OF FOOTING)
BEAM SEAT WIDTH = |  |  | 2 | FT
BEAM SEAT LENGTH = |  |  | 65 | FT
HEIGHT FROM GROUND TO BEAM SEAT = |  |  | 2 | FT
BACKWALL THICKNESS = |  |  | 1.75 | FT
BACKWALL HEIGHT = |  |  | 4 | FT
FACE OF BEAM SEAT = |  |  | 130 | SQ FT
BEAM SEAT = |  |  | 130 | SQ FT
SIDES OF BEAM SEAT |  |  | 8 | SQ FT
FACE OF BACKWALL= |  |  | 260 | SQ FT
LEFT WINGWALL= |  |  | 32.5 | SQ FT (CADD)
SIDES & TOP OF WINGWALL PARAPETS = |  |  | 88.8333 | SQ FT
RIGHT WINGWALL= |  |  | 32.5 | SQ FT (CADD)
SIDES & TOP OF WINGWALL PARAPETS = |  |  | 88.8333 | SQ FT
TOTAL AREA = |  |  | 770.6667 | SQ FT
|  |  | 86 | SQ YD
FORWARD ABUTMENT (ASSUME ALL CONCRETE IS SEALED ABOVE TOP OF FOOTING)
BEAM SEAT WIDTH = |  |  | 2 | FT
BEAM SEAT LENGTH = |  |  | 65 | FT
HEIGHT FROM GROUND TO BEAM SEAT = |  |  | 2 | FT
BACKWALL THICKNESS = |  |  | 1.75 | FT
BACKWALL HEIGHT = |  |  | 4 | FT
FACE OF BEAM SEAT = |  |  | 130 | SQ FT
BEAM SEAT = |  |  | 130 | SQ FT
SIDES OF BEAM SEAT |  |  | 8 | SQ FT
FACE OF BACKWALL= |  |  | 260 | SQ FT
LEFT WINGWALL= |  |  | 32.5 | SQ FT (CADD)
SIDE, TOP & BACK OF WINGWALL = |  |  | 88.8333 | SQ FT
RIGHT WINGWALL= |  |  | 32.5 | SQ FT (CADD)
SIDE, TOP & BACK OF WINGWALL = |  |  | 88.8333 | SQ FT
TOTAL AREA = |  |  | 770.6667 | SQ FT
|  |  | 86 | SQ YD
GRAND TOTAL = |  |  | 953 | SQ YD
ITEM 512 - REMOVAL OF EXISTING CONCRETE SEALER |  |  |  | 651.6829 | SQ YD |  | 124.6829
ITEM 512 - SEALING CONCRETE BRIDGE DECK WITH HMWM RESIN
APPROACH SLAB LENGTH = |  |  | 25 | FT
APPROACH SLAB WIDTH = |  |  | 2 | FT | (CONSTRUCTION JOINT)
# OF APPROACH SLABS = |  |  | 2
APPROACH SLAB SEALING AREA = |  |  | 100 | SQ FT = | 11.1111 | SQ YD
BRIDGE DECK LENGTH |  |  | 188.7 | FT | (BRIDGE LIMITS)
BRIDGE DECK WIDTH = |  |  | 2 | FT | (CONSTRUCTION JOINT)
BRIDGE DECK SEALING AREA = |  |  | 377.4 | SQ FT = | 41.9333 | SQ YD
TOTAL = | 54 | SQ YD
ITEM 512- TYPE 2 WATERPROOFING
ABUTMENT WING WALLS = 4 WINGWALLS * 2' WIDE * 11' LONG @ C.J. | 10 | SQ YD
ITEM 513- STRUCTURAL STEEL FOR REHABILITATION
3'x1'x1/2" WEB PLATE = |  |  | 61.25 | POUNDS
ITEM 514 - (Paint the structural steel using OZEU 514 specifications using Federal Color Number 14070 Green/15450 Blue).
[7 empty] | Endspan |  |  |  | V1 |  |  |  | V2 | 207.125 |  |  | Midspan
| 514 | 00050 | SURFACE PREPARATION OF EXISTING STRUCTURAL STEEL | SQ FT | 14323.2312 |  | surface area: (2D-3Bf-Tw) | 99.5 | in | 2D+3W-2tw | surface area: | 0 | in | 2D+3W-2tw | surface area: | 0 | in | 2D+3W-2tw | surface area: | 0 | in | 2D+3W-2tw
| 514 | 00056 | FIELD PAINTING OF EXISTING STRUCTURAL STEEL, PRIME COAT | SQ FT | 14323.2312 |  | W33x130 Straight (11.5" Wide Flange) Flange thickness: 0.7" | 8.2917 | ft |  | 72" PL. Girder Straight (18" Wide Flange) Flange thickness: 1.75 | 0 | ft |  | 72" PL. Girder Straight (18" Wide Flange) Flange thickness: 2.125" MIN, 2.5" MAX | 0 | ft |  | 72" PL. Girder Straight (18" Wide Flange) Flange thickness: 1.25" MIN, 1.50" MAX | 0 | ft | [8 empty] | Rear Abutment End Crossframes for Beams 1-7
| 514 | 00060 | FIELD PAINTING OF EXISTING STRUCTURAL STEEL, INTERMEDIATE COAT | SQ FT | 14323.2312 |  | length: | 185 | ft |  | length: | 0 | ft |  | length: | 0 | ft |  | length: | 0 | ft | [13 empty] | L4x4x5/16 |  | 8.2 | lb per ft
| 514 | 00066 | FIELD PAINTING OF EXISTING STRUCTURAL STEEL, FINISH COAT | SQ FT | 14323.2312 |  | designation: | End Span |  |  | designation: | V1 |  |  | designation: | V2 |  |  | designation: | Midspan |  |  | Abutment end crossframe
| 514 | 00504 | GRINDING FINS, TEARS, SLIVERS ON EXISTING STRUCTURAL STEEL | MANHOURS | 22 |  | area: | 1533.9583 | sq ft |  | area: | 0 | sq ft |  | area: | 0 | sq ft |  | area: | 0 | sq ft |  |  | C= | 6.96 | ft |  |  |  | Abutment end crossframe | [9 empty] | Info Unverified - Do Not Use
| 514 | 10000 | FINAL INSPECTION REPAIR | EACH | 12 |  | area + 10%: | 1687.3542 | sq ft |  | area + 10%: | 0 | sq ft |  | area + 10%: | 0 | sq ft |  | area + 10%: | 0 | sq ft |  | W30x132 | Girder Spacing = | 83.52 | in | [5 empty] | C | C/3 | C/6 |  |  | tf = | 0.7 | in | Span= | 10.25 | ft |  |  | Span= | 13.5 | ft
[7 empty] | Total Beam Length = |  | 185 | ft | [13 empty] | Beam Web Ht= | 28 | in |  |  |  |  | C= | 9.93 | 3.31 | 1.655 |  |  | in |  |  | C= | 9.83 | ft |  |  | C= | 9.83 | ft
[7 empty] | Total Area per beam |  | 1687.3542 | sq ft |  | Internal Hinges | 0 | Sq Ft | [16 empty] | Girder Ht= | 33 | in |  |  |  | in |  |  | Length | 28.4036 | ft |  |  | Length | 33.3993 | ft
[7 empty] | Total # of Beams |  | 7 |  |  | Scuppers | 110.5841 | Sq Ft |  |  | Bearings | Slider-Expan. | Fixed | Elastomeric | [11 empty] | 2.75 | ft | 18.5186 |  | 10.3015 | in |  |  | L4x4x5/16" Paint Area = | 37.4928 | sq ft |  |  | L4x4x5/16" Paint Area = | 44.0871 | sq ft |  |  |  | Hinge(x2)
[7 empty] | Total Paint Area |  | 11811.4792 | sq ft | [6 empty] | Painted Area (SF) | 1.76 | 1.76 | 7 | [19 empty] | Incl. Gusset Pl. => = | 41.2421 | sq ft |  |  | Incl. Gusset Pl. => = | 48.4958 | sq ft |  |  | top/bottom | Area | 798 | sq in
[17 empty] | Quantity | 0 | 0 | 14 |  |  |  | 2.3333 | FT | [12 empty] | 1.333 | Ft | Quantity | 0 |  |  |  | Quantity | 0 |  |  |  | Side | Area | 0 | sq in
[7 empty] | Vert. Stiffener surf. area: |  | 6 | Sq Ft | [6 empty] | Total Area (SF) | 0 | 0 | 98 |  |  |  | 28 |  |  |  | 4.1899 | FT |  |  | 3.2096 |  |  | 4.3033 |  |  | 0.87978 | Sq Ft | Total Painted Area | 0 |  |  |  | Total Painted Area | 0 |  |  |  | Total surface | Area | 11.0833 | sq ft
[7 empty] | # of Stiffeners |  | 0 | Each | [19 empty] | 4.3033 | 2.75 | [6 empty] | 7 | Ft | [10 empty] | Quantity |  | 0
[7 empty] | Area = |  | 0 | Sq Ft | [7 empty] | Total | 98 | [18 empty] | 4.62 | Sq Ft | [10 empty] | Total Painted Hinges |  | 0
[7 empty] | Stiffener edge included with web painting | [10 empty] | Add 10% | 107.8 | [6 empty] | 6.96 | [14 empty] | 14.2018 |  |  |  |  | 16.6997 |  |  |  | Add 10% |  | 0
[31 empty] | 3.31 | 1.655 | [20 empty] | 39
[7 empty] | Abut. & Pier Brg. Stiff. surf. area: |  | 8 | Sq Ft | [12 empty] | Total L3x3x3/8" X-Frame member length = |  |  | 15.3397 | Ft | [15 empty] | 9.83 |  |  |  |  | 9.83 |  | 18
[7 empty] | # of Stiffeners |  | 0 | Each |  |  |  | Painting | [17 empty] | length= | 9.93+(2*4.3033)+(2*3.2096)
[7 empty] | Area = |  | 0 | Sq Ft |  |  |  | Total | 14323.2312 | [7 empty] | Paint area per End Crossframe |  |  | 15.3397 | Sq Ft | [5 empty] | 24.9558 | ft | [14 empty] | 14 | [6 empty] | 6
[7 empty] | Stiffener edge included with web painting | [15 empty] | Incl. Gusset Pl. => = |  | Area + 10% | 16.8737 | Sq Ft | [13 empty] | 10.25 |  |  |  |  | 13.5
[7 empty] | Abutment End Crossframes | [23 empty] | Paint area per = |  | 33.2711 | Sq Ft
[7 empty] | surface area: | 1.33 | ft | [21 empty] | End Crossframe
[7 empty] | length: | 24.96 | ft | [30 empty] | Span= | 10.792 | ft |  |  | Span= | 10.9167 | ft |  | 1.375
[7 empty] | designation: | End Crossframes | [15 empty] | Intermediate Bridge Crossframes | [6 empty] | Steel Weight for end Crossframes | [8 empty] | C= | 9.83 | ft |  |  | C= | 9.83 | ft
[7 empty] | quantity: | 0 | [16 empty] | C | [7 empty] | 204.6379 | Pounds | [5 empty] | Length | 29.1956 | ft |  |  | Length | 29.3805 | ft |  |  |  |  | 57
[7 empty] | area: | 0 | sq ft | [30 empty] | L4x4x5/16" Paint Area = | 38.5382 | sq ft |  |  | L4x4x5/16" Paint Area = | 38.7822 | sq ft
[7 empty] | area + 10%: for Gusset Plates | 0 | sq ft | [14 empty] | C= | 8 | ft | [13 empty] | Incl. Gusset Pl. => = | 42.3921 | sq ft |  |  | Incl. Gusset Pl. => = | 42.6605 | sq ft
[40 empty] | Quantity | 0 |  |  | 0 | Quantity | 0
[7 empty] | Intermediate Bridge Crossframes | [15 empty] | W33x130 | Beam Ht = | 33 | in |  |  |  |  | Add 10% for gusset plates |  | 225.1017 | Pounds | [5 empty] | Total Painted Area | 0 |  |  |  | Total Painted Area | 0
[7 empty] | surface area Diag: | 1 | ft | [15 empty] | 2.75 | ft | [23 empty] | Scuppers
[7 empty] | surface area Hor: | 1 | ft | [42 empty] | 8 | in |  | Area | 8.3776
[7 empty] | length Diag: | 8.41 | ft | [21 empty] | # of End Crossframes |  | 12 | [7 empty] | 14.5978 |  |  |  |  | 14.6902 | [8 empty] | Quantity | 12 | EACH
[7 empty] | length Hor: | 8 | ft | [45 empty] | Total Area | 100.531
[7 empty] | designation: | Int. 3 Leg X-frame | [15 empty] | 2.5833 | FT |  | 8.4068 | FT | [14 empty] | 9.83 |  |  |  |  | 9.83 | [6 empty] | Add 10% | 110.5841 | SQ FT
[7 empty] | quantity: | 84 | [15 empty] | 31 | [6 empty] | Total Weight of End Crossframe Structural Steel |  | 2701.2208 | Pounds
[7 empty] | area: | 2084.88 | sq ft
[7 empty] | area + 10%: for Gusset Plates | 2293.368 | sq ft | [31 empty] | 10.792 |  |  |  |  | 10.9167
[26 empty] | 8 | [27 empty] | 4 | ft
[7 empty] | Lateral Crossframes | [15 empty] | Tot. Hor. Length |  |  | 8 | Ft
[7 empty] | surface area: | 0 | ft | [13 empty] | Tot. Diagonal Length |  |  | 8.4068 | Ft
[7 empty] | length: | 0 | ft | [13 empty] | Total Paint Area = |  |  | 24.8135 | Sq Ft | [12 empty] | Span= | 14.25 | ft |  |  | Span= | 10.75 | ft
[7 empty] | designation: | Lateral Crossframes | [14 empty] | Incl. Gusset Pl. => = |  | Area + 10% | 27.2949 | Sq Ft | [12 empty] | C= | 9.83 | ft |  |  | C= | 9.83 | ft
[7 empty] | quantity: | 0 | [14 empty] | Total Length = |  |  | 16.4068 | [13 empty] | Length | 34.6232 | ft |  |  | Length | 29.1336 | ft
[7 empty] | area: | 0 | sq ft | [30 empty] | L4x4x5/16" Paint Area = | 45.7026 | sq ft |  |  | L4x4x5/16" Paint Area = | 38.4563 | sq ft
[7 empty] | area + 10%: for Gusset Plates | 0 | sq ft | [16 empty] | 2292.7692 | [13 empty] | Incl. Gusset Pl. => = | 50.2729 | sq ft |  |  | Incl. Gusset Pl. => = | 42.302 | sq ft
[40 empty] | Quantity | 0 |  |  |  | Quantity | 0
ITEM 513 - TRIMMING BEAM ENDS | [39 empty] | Total Painted Area | 0 |  |  |  | Total Painted Area | 0
TOTAL = |  | 0 | EACH
ITEM 513 - REPLACEMENT OF DETERIORATED END CROSS FRAMES | [40 empty] | 17.3116 |  |  |  |  | 14.5668
TOTAL WEIGHT = |  | 0 | Pounds
[43 empty] | 9.83 |  |  |  |  | 9.83
ITEM 516 - ARMORLESS PREFORMED JOINT SYSTEM, AS PER PLAN | [40 empty] | 14.25 |  |  |  |  | 10.75
Deck Slab Width = |  |  | 79 | FT | Avg.
Skew = |  |  | 0 | Degrees | [35 empty] | Span= | 13.583 | ft |  |  | Span= | 11.25 | ft
[40 empty] | C= | 9.83 | ft |  |  | C= | 9.83 | ft
Rear Expansion Joint Length = |  |  | 84 | FT | [35 empty] | Length | #REF! | ft |  |  | Length | #REF! | ft
Fwd Expansion Joint Length = |  |  | 81 | FT | [35 empty] | L4x4x5/16" Paint Area = | #REF! | sq ft |  |  | L4x4x5/16" Paint Area = | #REF! | sq ft
Total Length = |  |  | 165 | FT | [35 empty] | Incl. Gusset Pl. => = | #REF! | sq ft |  |  | Incl. Gusset Pl. => = | #REF! | sq ft
[40 empty] | Quantity | 0 |  |  |  | Quantity | 0
ITEM 516 - PREFORMED ELASTOMERIC COMPRESSION JOINT SEAL |  |  | 129 | FT | [35 empty] | Total Painted Area | #REF! |  |  |  | Total Painted Area | #REF!
ITEM 516 - 1" PEJF
PARAPETS |  | 16.32 | SF
[43 empty] | 9.83 |  |  |  |  | 9.83
ITEM 516 - 2" PEJF
BETWEEN APPROACH SLAB PARAPETS AND ABUTMENT WING WALLS |  | 88.75 | SF
ITEM 516 - SEMI-INTEGRAL ABUTMENT EXPANSION JOINT SEAL
REAR ABUTMENT = |  | 72.5 | FT
FORWARD ABUTMENT = |  | 72.5 | FT
|  | 145 | FT
ITEM 516 - ELASTOMERIC BEARING WITH INTERNAL LAMINATES AND LOAD PLATE, AS PER PLAN
REAR ABUTMENT |  | 7 | EACH
FWD. ABUTMENT |  | 7 | EACH | [36 empty] | Span= | 15.2292 | ft |  |  | Span= | 14.771 | ft
|  | 14 | EACH | [36 empty] | C= | 9.83 | ft |  |  | C= | 9.83 | ft
[40 empty] | Length | 36.2523 | ft |  |  | Length | 35.4858 | ft
516 - JACKING AND TEMPORARY SUPPORT OF SUPERSTRUCTURE, AS PER PLAN |  |  | LUMP | [36 empty] | L4x4x5/16" Paint Area = | 47.853 | sq ft |  |  | L4x4x5/16" Paint Area = | 46.8413 | sq ft
[40 empty] | Incl. Gusset Pl. => = | 52.6383 | sq ft |  |  | Incl. Gusset Pl. => = | 51.5255 | sq ft
ITEM 519 - PATCHING CONCRETE STRUCTURE | [39 empty] | Quantity | 0 |  |  |  | Quantity | 0
[40 empty] | Total Painted Area | 0 |  |  |  | Total Painted Area | 0
Deck Slab |  | 0 | SF
Rear Abutment | [40 empty] | 18.1262 |  |  |  |  | 17.7429
Repair Area Height = |  |  | 0 | FT
Repair Area Width = |  |  | 0 | FT | [38 empty] | 9.83 |  |  |  |  | 9.83
# of Repair Areas = |  |  | 1
Repair Area = |  | 0 | SQ FT
[41 empty] | 15.2292 |  |  |  |  | 14.771
Fwd Abutment
Repair Area Height = |  |  | 0 | FT
Repair Area Width = |  |  | 0 | FT
# of Repair Areas = |  |  | 1
Repair Area = |  | 0 | SQ FT
Pier 3 Cap
Repair Area Height = |  |  | 0 | FT
Repair Area Width = |  |  | 1.5 | FT
# of Repair Areas = |  |  | 1
Repair Area = |  | 0 | SQ FT
Pier ? Stem
Repair Area Height = |  |  | 0 | FT
Repair Area Width = |  |  | 0 | FT
# of Repair Areas = |  |  | 1
Repair Area = |  | 0 | SQ FT
Total = |  | 0 | SQ FT
ITEM 518 - POROUS BACKFILL WITH GEOTEXTILE FABRIC
LENGTH = (BACKWALL + 2 WINGWALLS) |  | 92.5 | FT
DEPTH = |  | 2 | FT
HEIGHT = |  | 4.5 | FT
# OF ABUTMENTS = |  | 2 | EACH
TOTAL VOLUME |  | 1665 | CF
|  | 62 | CY
518 - SCUPPER, MISC.: DEBRIS REMOVAL |  |  |  |  | 12 | EACH
518 - 6" PERFORATED CORRUGATED PLASTIC PIPE | 172 | FT
518 - 6" NON-PERFORATED CORRUGATED PLASTIC PIPE, INCLUDING SPECIALS | 120 | FT
518 - PLUG SCUPPER |  |  |  |  | 0 | EACH
518 - PIPE DOWNSPOUT, INCLUDING SPECIALS, AS PER PLAN |  |  |  |  | 0 | FT
526 - REINFORCED CONCRETE APPROACH SLAB (T=15")
SLAB LENGTH = |  | 25 | FT
SLAB WIDTH = |  | 61 | FT (TOE/TOE OF PARAPET INCLUDING ADD'L AREA FROM SCUPPER TO PARAPET)
# OF SLABS |  | 2 | EACH
AREA = |  | 2559.6 | SQ FT | From Cad
|  | 284.4 | SQ YD
526 - TYPE A INSTALLATION |  | 130 | FT
848 - SUPERPLASTICIZED DENSE CONCRETE OVERLAY USING HYDRODEMOLITION (T=2.25")
848 - SURFACE PREPARATION USING HYDRODEMOLITION
848 - EXISTING CONCRETE OVERLAY REMOVED
BRIDGE DECK
DECK LENGTH = |  | 188.7 | FT | 188.7
DECK WIDTH = |  | 48.6666 | FT (TOE/TOE OF PARAPET INCLUDING ADD'L AREA FROM SCUPPER TO PARAPET)
AREA = |  | 9183.3874 | SQ FT
|  | 1020.3764 | SQ YD
ITEM 848 - SUPERPLASTICIZED DENSE CONCRETE OVERLAY (VARIABLE THICKNESS), MATERIAL ONLY
BRIDGE DECK
DECK LENGTH = |  | 188.7 | FT
DECK WIDTH = |  | 48.6666 | FT (TOE/TOE OF PARAPET INCLUDING ADD'L AREA FROM SCUPPER TO PARAPET)
THICKNESS |  | 0.0833 | FT
AREA = |  | 764.9762 | CU FT
|  | 28.3325 | CU YD
848 - HANDCHIPPING |  | 204.0753 | SY
530 - STRUCTURE DRAINAGE, MISC.: PLUG SCUPPER
530 - STRUCTURES, MISC.: SWEEPING BRIDGES
530 - STRUCTURES, MISC.: CLEANING OF DRAINAGE SYSTEMS
530 - STRUCTURES, MISC.: CLEANING BRIDGE JOINTS
530 - STRUCTURES, MISC.: CLEANING OF BRIDGE SEATS
846 - POLYMER MODIFIED ASPHALT EXPANSION JOINT SYSTEM
LENGTH = | 64.5 | FT
WIDTH = | 1.6666 | FT
DEPTH = | 2.5 | INCHES
# OF JOINTS = | 2 | EACH
VOLUME = | 44.7899 | CF
607 - 6' STRAIGHT VANDAL FENCE
TOTAL LENGTH = | 370 | FT
ITEM 511 - CONCRETE MISC.: DECK EDGE REPAIR
LENGTH = | 30 | FT
WIDTH = | 2 | FT
DEPTH = | 11 | INCHES
# OF JOINTS = | 1 | EACH
VOLUME = | 55 | CF
| 2.037 | CY
ITEM 511 - CONCRETE MISC.: DECK REPAIR FOR BULB ANGLE REMOVAL
LENGTH = | 187 | FT
WIDTH = | 1 | FT
DEPTH = | 6 | INCHES
# OF BULB ANGLE REMOVALS = | 2 | EACH
VOLUME = | 187 | CF
| 6.9259 | CY
Note on F260: choward4: Calculated Value
Note on F261: choward4: Calculated Value

## BUT-4-1580R (hidden)
ITEM 202 - PORTIONS OF STRUCTURE REMOVED, OVER 20 FOOT SPAN, AS PER PLAN |  |  | LUMP SUM
ITEM 202 - BULB ANGLE DRAINAGE SYSTEM REMOVED |  |  | LUMP SUM
ITEM 503 - UNCLASSIFIED EXCAVATION
ABUTMENT BACKWALL + 2 WINGWALLS
BACKWALL LENGTH = | 48 | FT
DEPTH = | 2 | FT
HEIGHT = | 4.5 | FT
# OF BACKWALLS = | 2 | EACH
VOLUME = | 864 | CF
| 32 | CY
WINGWALL LENGTH = | 17 | FT | (MAX LENGTH)
WINGWALL HEIGHT = | 14 | FT
DEPTH = | 5.5 | FT
# OF WINGWALLS = | 4 | EACH
VOLUME = | 5236 | CF
| 193.9259 | CY
TOTAL VOLUME = | 226 | CY
ITEM 510 - DOWEL HOLES WITH NON-SHRINK, NON-METALLIC GROUT
SUPERSTRUCTURE PARAPETS= |  |  | 1002
REAR ABUTMENT PARAPETS = |  |  | 111
REAR ABUTMENT DIAPHRAGM GUIDE |  |  | 12
FWD. ABUTMENT PARAPETS = |  |  | 111
FWD ABUTMENT DIAPHRAGM GUIDE |  |  | 12
TOTAL |  |  | 1248 | EACH
ITEM 511 - CLASS QC3 CONCRETE WITH QC/QA, ABUTMENT
PARAPETS
End Area = |  |  | 0 | SF
Length = |  |  | 0 | FT
# of Parapets = |  |  | 0 | EACH
Transition Rehab Volume = |  |  | 1.82 | CY |  | 16.2 SF * 0.75" thk (AVERAGE)
# of Transitions |  |  | 4 | EACH
Volume = |  |  | 7.28 | CU YD
REAR ABUMENT
Backwall Plan Area = |  |  | 0 | FT
Backwall Height = |  |  | 0 | FT
Wing Wall Thickness |  |  | 1.5 | FT
Wing Wall Area |  |  | 248 | SQ FT (Cadd)
Volume = |  |  | 372 | CU FT
|  |  | 13.7778 | CU YD
FORWARD ABUMENT
Backwall Plan Area = |  |  | 0 | SQ FT
Backwall Height = |  |  | 0 | FT
Wing Wall Thickness |  |  | 1.5 | FT
Wing Wall Area |  |  | 285.1 | SQ FT (Cadd)
Volume = |  |  | 427.65 | CU FT
|  |  | 15.8389 | CU YD
TOTAL = |  |  | 37 | CU YD
ITEM 511 - CLASS QC3 CONCRETE WITH QC/QA, SUPERSTRUCTURE
SINGLE SLOPE PARAPETS
End Area = |  |  | 4.08 | SF | 4.0833
Length = |  |  | 188.7 | FT
# of Parapets = |  |  | 2 | EACH
Volume = |  |  | 1539.792 | CF
|  |  | 58 | CU YD
4 Parapet Transitions = |  |  | 7.28 | CU YD
TOTAL |  |  | 65.28 | CU YD
DECK SLAB AT REAR ABUMENT
Deck Slab Length = |  |  | 4.75 | FT
Deck Slab Width = |  |  | 50 | FT
Haunch Width = |  |  | 9 | INCHES
Haunch Thickness = |  |  | 1 | INCHES
Deck Slab Thickness = |  |  | 7 | INCHES
Add'l Thickness at Edge of deck =
|  |  | 1 | INCHES
# of haunches |  |  | 7 | EACH
Deck Overhang Width = |  |  | 3.5 | FT
Girder Flange Width = |  |  | 1 | FT
Volume = |  |  | 158.3333 | CU FT
|  |  | 5.8642 | CU YD
REAR ABUTMENT DIAPHRAGM
Diaphragm Width = |  |  | 50 | FT
Diaphragm Depth = |  |  | 3.75 | FT
Diaphragm Height = |  |  | 3.75 | FT
Volume = |  |  | 703.125 | CU FT
|  |  | 26.0417 | CU YD
DECK SLAB AT FORWARD ABUMENT
Deck Slab Length = |  |  | 4.75 | FT
Deck Slab Width = |  |  | 50 | FT
Haunch Width = |  |  | 9 | INCHES
Haunch Thickness = |  |  | 1 | INCHES
Deck Slab Thickness = |  |  | 7 | INCHES
Add'l Thickness at Edge of deck =
|  |  | 1 | INCHES
# of haunches |  |  | 7 | EACH
Deck Overhang Width = |  |  | 3.5 | FT
Girder Flange Width = |  |  | 1 | FT
Volume = |  |  | 158.3333 | CU FT
|  |  | 5.8642 | CU YD
FORWARD ABUTMENT DIAPHRAGM
Diaphragm Width = |  |  | 50 | FT
Diaphragm Depth = |  |  | 3.75 | FT
Diaphragm Height = |  |  | 3.75 | FT
Volume = |  |  | 703.125 | CU FT
|  |  | 26.0417 | CU YD
Deck Slab Repair
Deck Length =
Deck Depth =
Deck Thickness=
TOTAL |  |  | 129.0917 | CU YD
ITEM 512 - SEALING OF CONCRETE SURFACES WITH EPOXY-URETHANE
BRIDGE DECK/PARAPET
BRIDGE DECK LENGTH = |  |  | 187 | FT
DECK EDGE/PARAPET PERIMETER = |  |  | 10.25 | FT
# OF SIDES = |  |  | 2
SEALING AREA = |  |  | 3833.5 | SQ FT
|  |  | 426 | SQ YD
PIER CAPS
# OF PIERS = |  |  | 2
PIER THICKNESS |  |  | 3 | FT
PIER CAP HEIGHT |  |  | 4.5 | FT
PIER CAP LENGTH |  |  | 49.25 | FT
PIER COLUMN HEIGHT |  |  | 12 | FT
PIER COLUMN PERIM. |  |  | 9.4248 | FT
END OF PIER CAP AREA |  |  | 13.5 | SQ FT
# OF ENDS |  |  | 2
TOTAL AREA = |  |  | 27 | SQ FT
TOP OF PIER CAP AREA |  |  | 147.75 | SQ FT
# OF TOP AREAS |  |  | 1
SIDE OF PIER CAP |  |  | 221.625 | SQ FT
# OF SIDE AREAS |  |  | 2
TOTAL AREA = |  |  | 443.25 | SQ FT
BOTTOM OF PIER CAP
BOTTOM AREA = |  |  | 147.75 | SQ FT
# OF BOTTOM AREAS |  |  | 1
PIER COLUMN HEIGHT = |  |  | 12 | FT
PIER COLUMN AREA = |  |  | 113.0973 | SQ FT
# OF PIER COLUMNS = |  |  | 4 | EA
TOTAL COLUMN AREA = |  |  | 452.3893 | SQ FT
TOTAL AREA = |  |  | 2436.2787 | SQ FT
|  |  | 271 | SQ YD
REAR ABUTMENT (ASSUME ALL CONCRETE IS SEALED ABOVE TOP OF FOOTING)
BEAM SEAT WIDTH = |  |  | 2 | FT
BEAM SEAT LENGTH = |  |  | 50 | FT
HEIGHT FROM GROUND TO BEAM SEAT = |  |  | 2 | FT
BACKWALL THICKNESS = |  |  | 1.75 | FT
BACKWALL HEIGHT = |  |  | 4 | FT
FACE OF BEAM SEAT = |  |  | 100 | SQ FT
BEAM SEAT = |  |  | 100 | SQ FT
SIDES OF BEAM SEAT |  |  | 8 | SQ FT
FACE OF BACKWALL= |  |  | 200 | SQ FT
LEFT WINGWALL= |  |  | 32.5 | SQ FT (CADD)
SIDES & TOP OF WINGWALL PARAPETS = |  |  | 88.8333 | SQ FT
RIGHT WINGWALL= |  |  | 32.5 | SQ FT (CADD)
SIDES & TOP OF WINGWALL PARAPETS = |  |  | 88.8333 | SQ FT
TOTAL AREA = |  |  | 650.6667 | SQ FT
|  |  | 73 | SQ YD
FORWARD ABUTMENT (ASSUME ALL CONCRETE IS SEALED ABOVE TOP OF FOOTING)
BEAM SEAT WIDTH = |  |  | 2 | FT
BEAM SEAT LENGTH = |  |  | 50 | FT
HEIGHT FROM GROUND TO BEAM SEAT = |  |  | 2 | FT
BACKWALL THICKNESS = |  |  | 1.75 | FT
BACKWALL HEIGHT = |  |  | 4 | FT
FACE OF BEAM SEAT = |  |  | 100 | SQ FT
BEAM SEAT = |  |  | 100 | SQ FT
SIDES OF BEAM SEAT |  |  | 8 | SQ FT
FACE OF BACKWALL= |  |  | 200 | SQ FT
LEFT WINGWALL= |  |  | 32.5 | SQ FT (CADD)
SIDE, TOP & BACK OF WINGWALL = |  |  | 88.8333 | SQ FT
RIGHT WINGWALL= |  |  | 32.5 | SQ FT (CADD)
SIDE, TOP & BACK OF WINGWALL = |  |  | 88.8333 | SQ FT
TOTAL AREA = |  |  | 650.6667 | SQ FT
|  |  | 73 | SQ YD
GRAND TOTAL = |  |  | 843 | SQ YD
ITEM 512 - REMOVAL OF EXISTING CONCRETE SEALER |  |  |  | 541.6829 | SQ YD |  | 124.6829
ITEM 512 - SEALING CONCRETE BRIDGE DECK WITH HMWM RESIN
APPROACH SLAB LENGTH = |  |  | 25 | FT
APPROACH SLAB WIDTH = |  |  | 2 | FT | (TOE/TOE OF PARAPETS)
# OF APPROACH SLABS = |  |  | 2
APPROACH SLAB SEALING AREA = |  |  | 100 | SQ FT = | 11.1111 | SQ YD
BRIDGE DECK LENGTH |  |  | 187 | FT | (BRIDGE LIMITS)
BRIDGE DECK WIDTH = |  |  | 2 | FT | (TOE/TOE OF PARAPETS)
BRIDGE DECK SEALING AREA = |  |  | 374 | SQ FT = | 41.5556 | SQ YD
TOTAL = | 53 | SQ YD
ITEM 512- TYPE 2 WATERPROOFING
ABUTMENT WING WALLS = 4 WINGWALLS * 2' WIDE * 11' LONG @ C.J. | 10 | SQ YD
ITEM 513- STRUCTURAL STEEL FOR REHABILITATION
3'x1'x1/2" WEB PLATE = |  |  | 61.25 | POUNDS
ITEM 514 - (Paint the structural steel using OZEU 514 specifications using Federal Color Number 15450 Blue).
[7 empty] | Endspan |  |  |  | V1 |  |  |  | V2 | 207.125 |  |  | Midspan
[7 empty] | surface area: (2D-3Bf-Tw) | 99.5 | in | 2D+3W-2tw | surface area: | 0 | in | 2D+3W-2tw | surface area: | 0 | in | 2D+3W-2tw | surface area: | 0 | in | 2D+3W-2tw
| 514 | 00050 | SURFACE PREPARATION OF EXISTING STRUCTURAL STEEL | SQ FT | 12185.3871 |  | W30x132 Straight (10.5" Wide Flange) Flange thickness: 1" | 8.2917 | ft |  | 72" PL. Girder Straight (18" Wide Flange) Flange thickness: 1.75 | 0 | ft |  | 72" PL. Girder Straight (18" Wide Flange) Flange thickness: 2.125" MIN, 2.5" MAX | 0 | ft |  | 72" PL. Girder Straight (18" Wide Flange) Flange thickness: 1.25" MIN, 1.50" MAX | 0 | ft
| 514 | 00056 | FIELD PAINTING OF EXISTING STRUCTURAL STEEL, PRIME COAT | SQ FT | 12185.3871 | [24 empty] | Rear Abutment End Crossframes for Beams 1-4
| 514 | 00060 | FIELD PAINTING OF EXISTING STRUCTURAL STEEL, INTERMEDIATE COAT | SQ FT | 12185.3871 |  | length: | 185 | ft |  | length: | 0 | ft |  | length: | 0 | ft |  | length: | 0 | ft | [13 empty] | L4x4x5/16 |  | 8.2 | lb per ft
| 514 | 00066 | FIELD PAINTING OF EXISTING STRUCTURAL STEEL, FINISH COAT | SQ FT | 12185.3871 |  | designation: | End Span |  |  | designation: | V1 |  |  | designation: | V2 |  |  | designation: | Midspan |  |  | Abutment end crossframe
| 514 | 00504 | GRINDING FINS, TEARS, SLIVERS ON EXISTING STRUCTURAL STEEL | MANHOURS | 19 |  | area: | 1533.9583 | sq ft |  | area: | 0 | sq ft |  | area: | 0 | sq ft |  | area: | 0 | sq ft |  |  | C= | 6.96 | ft |  |  |  | Abutment end crossframe | [9 empty] | Info Unverified - Do Not Use
| 514 | 10000 | FINAL INSPECTION REPAIR | EACH | 11 |  | area + 10%: | 1687.3542 | sq ft |  | area + 10%: | 0 | sq ft |  | area + 10%: | 0 | sq ft |  | area + 10%: | 0 | sq ft |  | W30x132 | Girder Spacing = | 83.52 | in | [5 empty] | C | C/3 | C/6 |  |  | tf = | 2 | in | Span= | 10.25 | ft |  |  | Span= | 13.5 | ft
[7 empty] | Total Beam Length = |  | 185 | ft | [13 empty] | Beam Web Ht= | 28 | in |  |  |  |  | C= | 9.96 | 3.32 | 1.66 |  |  | in |  |  | C= | 9.83 | ft |  |  | C= | 9.83 | ft
[7 empty] | Total Area per beam |  | 1687.3542 | sq ft |  | Internal Hinges | 0 | Sq Ft | [16 empty] | Girder Ht= | 72 | in |  |  |  | in |  |  | Length | 28.4036 | ft |  |  | Length | 33.3993 | ft
[7 empty] | Total # of Beams |  | 6 |  |  | Scuppers | 96.7611 | Sq Ft |  |  | Bearings | Slider-Expan. | Fixed | Elastomeric | [11 empty] | 6 | ft | 40.1364 |  | 34.8094 | in |  |  | L4x4x5/16" Paint Area = | 37.4928 | sq ft |  |  | L4x4x5/16" Paint Area = | 44.0871 | sq ft |  |  |  | Hinge(x2)
[7 empty] | Total Paint Area |  | 10124.125 | sq ft | [6 empty] | Painted Area | 1.76 | 1.76 | 7.84 | [19 empty] | Incl. Gusset Pl. => = | 41.2421 | sq ft |  |  | Incl. Gusset Pl. => = | 48.4958 | sq ft |  |  | top/bottom | Area | 798 | sq in
[17 empty] | Quantity | 13 | 13 | 26 |  |  |  | 2.3333 | FT | [12 empty] | 1.333 | Ft | Quantity | 0 |  |  |  | Quantity | 0 |  |  |  | Side | Area | 0 | sq in
[7 empty] | Vert. Stiffener surf. area: |  | 6 | Sq Ft | [6 empty] | Total Area | 22.88 | 22.88 | 203.84 |  |  |  | 28 |  |  |  | 4.1899 | FT |  |  | 5.8999 |  |  | 6.335 |  |  | 0.87978 | Sq Ft | Total Painted Area | 0 |  |  |  | Total Painted Area | 0 |  |  |  | Total surface | Area | 11.0833 | sq ft
[7 empty] | # of Stiffeners |  | 0 | Each | [19 empty] | 6.335 | 5.58 | [6 empty] | 7 | Ft | [10 empty] | Quantity |  | 0
[7 empty] | Area = |  | 0 | Sq Ft | [7 empty] | Total | 249.6 | [18 empty] | 4.62 | Sq Ft | [10 empty] | Total Painted Hinges |  | 0
[7 empty] | Stiffener edge included with web painting | [10 empty] | Add 10% | 274.56 | [6 empty] | 6.96 | [14 empty] | 14.2018 |  |  |  |  | 16.6997 |  |  |  | Add 10% |  | 0
[31 empty] | 3 | 1.9165 | [20 empty] | 39
[7 empty] | Abut. & Pier Brg. Stiff. surf. area: |  | 8 | Sq Ft | [12 empty] | Total L3x3x3/8" X-Frame member length = |  |  | 15.3397 | Ft | [15 empty] | 9.83 |  |  |  |  | 9.83 |  | 18
[7 empty] | # of Stiffeners |  | 0 | Each |  |  |  | Painting | [17 empty] | length= | 9.83+(2*5.8999)+(2*6.3350)
[7 empty] | Area = |  | 0 | Sq Ft |  |  |  | Total | 12185.3871 | [7 empty] | Paint area per End Crossframe |  |  | 15.3397 | Sq Ft | [5 empty] | 34.4299 | ft | [14 empty] | 14 | [6 empty] | 6
[7 empty] | Stiffener edge included with web painting | [15 empty] | Incl. Gusset Pl. => = |  | Area + 10% | 16.8737 | Sq Ft | [13 empty] | 10.25 |  |  |  |  | 13.5
[7 empty] | Abutment End Crossframes | [23 empty] | Paint area per = |  | 45.9019 | Sq Ft
[7 empty] | surface area: | 1.33 | ft | [21 empty] | End Crossframe
[7 empty] | length: | 15.39 | ft | [30 empty] | Span= | 10.792 | ft |  |  | Span= | 10.9167 | ft |  | 1.375
[7 empty] | designation: | End Crossframes | [15 empty] | Intermediate Bridge Crossframes | [6 empty] | Steel Weight for end Crossframes | [8 empty] | C= | 9.83 | ft |  |  | C= | 9.83 | ft
[7 empty] | quantity: | 0 | [16 empty] | C | [7 empty] | 282.3251 | Pounds | [5 empty] | Length | 29.1956 | ft |  |  | Length | 29.3805 | ft |  |  |  |  | 57
[7 empty] | area: | 0 | sq ft | [30 empty] | L4x4x5/16" Paint Area = | 38.5382 | sq ft |  |  | L4x4x5/16" Paint Area = | 38.7822 | sq ft
[7 empty] | area + 10%: for Gusset Plates | 0 | sq ft | [14 empty] | C= | 7.5 | ft | [13 empty] | Incl. Gusset Pl. => = | 42.3921 | sq ft |  |  | Incl. Gusset Pl. => = | 42.6605 | sq ft
[40 empty] | Quantity | 0 |  |  | 0 | Quantity | 0
[7 empty] | Intermediate Bridge Crossframes | [15 empty] | W33x130 | Beam Ht = | 33 | in |  |  |  |  | Add 10% for gusset plates |  | 310.5576 | Pounds | [5 empty] | Total Painted Area | 0 |  |  |  | Total Painted Area | 0
[7 empty] | surface area Diag: | 1 | ft | [15 empty] | 2.75 | ft | [23 empty] | Scuppers
[7 empty] | surface area Hor: | 1 | ft | [42 empty] | 8 | in |  | Area | 43.9823
[7 empty] | length Diag: | 7.93 | ft | [21 empty] | # of End Crossframes |  | 18 | [7 empty] | 14.5978 |  |  |  |  | 14.6902 | [8 empty] | Quantity | 2 | EACH
[7 empty] | length Hor: | 7.5 | ft | [45 empty] | Total Area | 87.9646
[7 empty] | designation: | Int. 3 Leg X-frame | [15 empty] | 2.5833 | FT |  | 7.9324 | FT | [14 empty] | 9.83 |  |  |  |  | 9.83 | [6 empty] | Add 10% | 96.7611 | SQ FT
[7 empty] | quantity: | 67 | [15 empty] | 31 | [6 empty] | Total Weight of End Crossframe Structural Steel |  | 5590.0375 | Pounds
[7 empty] | area: | 1536.31 | sq ft
[7 empty] | area + 10%: for Gusset Plates | 1689.941 | sq ft | [31 empty] | 10.792 |  |  |  |  | 10.9167
[26 empty] | 7.5 | [27 empty] | 21 | ft
[7 empty] | Lateral Crossframes | [15 empty] | Tot. Hor. Length |  |  | 7.5 | Ft
[7 empty] | surface area: | 0 | ft | [13 empty] | Tot. Diagonal Length |  |  | 7.9324 | Ft
[7 empty] | length: | 0 | ft | [13 empty] | Total Paint Area = |  |  | 23.3649 | Sq Ft | [12 empty] | Span= | 14.25 | ft |  |  | Span= | 10.75 | ft
[7 empty] | designation: | Lateral Crossframes | [14 empty] | Incl. Gusset Pl. => = |  | Area + 10% | 25.7014 | Sq Ft | [12 empty] | C= | 9.83 | ft |  |  | C= | 9.83 | ft
[7 empty] | quantity: | 0 | [14 empty] | Total Length = |  |  | 15.4324 | [13 empty] | Length | 34.6232 | ft |  |  | Length | 29.1336 | ft
[7 empty] | area: | 0 | sq ft | [30 empty] | L4x4x5/16" Paint Area = | 45.7026 | sq ft |  |  | L4x4x5/16" Paint Area = | 38.4563 | sq ft
[7 empty] | area + 10%: for Gusset Plates | 0 | sq ft | [30 empty] | Incl. Gusset Pl. => = | 50.2729 | sq ft |  |  | Incl. Gusset Pl. => = | 42.302 | sq ft
[40 empty] | Quantity | 0 |  |  |  | Quantity | 0
ITEM 513 - TRIMMING BEAM ENDS | [39 empty] | Total Painted Area | 0 |  |  |  | Total Painted Area | 0
TOTAL = |  | 0 | EACH
ITEM 513 - REPLACEMENT OF DETERIORATED END CROSS FRAMES | [40 empty] | 17.3116 |  |  |  |  | 14.5668
TOTAL WEIGHT = |  | 0 | Pounds
[43 empty] | 9.83 |  |  |  |  | 9.83
ITEM 516 - ARMORLESS PREFORMED JOINT SYSTEM, AS PER PLAN | [40 empty] | 14.25 |  |  |  |  | 10.75
Deck Slab Width = |  |  | 79 | FT | Avg.
Skew = |  |  | 0 | Degrees | [35 empty] | Span= | 13.583 | ft |  |  | Span= | 11.25 | ft
[40 empty] | C= | 9.83 | ft |  |  | C= | 9.83 | ft
Rear Expansion Joint Length = |  |  | 84 | FT | [35 empty] | Length | #REF! | ft |  |  | Length | #REF! | ft
Fwd Expansion Joint Length = |  |  | 81 | FT | [35 empty] | L4x4x5/16" Paint Area = | #REF! | sq ft |  |  | L4x4x5/16" Paint Area = | #REF! | sq ft
Total Length = |  |  | 165 | FT | [35 empty] | Incl. Gusset Pl. => = | #REF! | sq ft |  |  | Incl. Gusset Pl. => = | #REF! | sq ft
[40 empty] | Quantity | 0 |  |  |  | Quantity | 0
[40 empty] | Total Painted Area | #REF! |  |  |  | Total Painted Area | #REF!
ITEM 516 - PREFORMED ELASTOMERIC COMPRESSION JOINT SEAL |  |  | 100 | FT | [35 empty] | Total Painted Area | #REF! |  |  |  | Total Painted Area | #REF!
ITEM 516 - 1" PEJF
PARAPETS |  | 16.32 | SF
[43 empty] | #REF! |  |  |  |  | #REF!
ITEM 516 - 2" PEJF
BETWEEN APPROACH SLAB PARAPETS AND ABUTMENT WING WALLS |  | 88.75 | SF
ITEM 516 - SEMI-INTEGRAL ABUTMENT EXPANSION JOINT SEAL
REAR ABUTMENT = |  | 58 | FT
FORWARD ABUTMENT = |  | 58 | FT
|  | 116 | FT
ITEM 516 - ELASTOMERIC BEARING WITH INTERNAL LAMINATES AND LOAD PLATE, AS PER PLAN
REAR ABUTMENT |  | 6 | EACH
FWD. ABUTMENT |  | 6 | EACH | [36 empty] | Span= | 15.2292 | ft |  |  | Span= | 14.771 | ft
|  | 12 | EACH | [36 empty] | C= | 9.83 | ft |  |  | C= | 9.83 | ft
[40 empty] | Length | 36.2523 | ft |  |  | Length | 35.4858 | ft
516 - JACKING AND TEMPORARY SUPPORT OF SUPERSTRUCTURE, AS PER PLAN |  | LUMP |  |  |  |  | LUMP | [32 empty] | L4x4x5/16" Paint Area = | 47.853 | sq ft |  |  | L4x4x5/16" Paint Area = | 46.8413 | sq ft
[40 empty] | Incl. Gusset Pl. => = | 52.6383 | sq ft |  |  | Incl. Gusset Pl. => = | 51.5255 | sq ft
ITEM 519 - PATCHING CONCRETE STRUCTURE | [39 empty] | Quantity | 0 |  |  |  | Quantity | 0
[40 empty] | Total Painted Area | 0 |  |  |  | Total Painted Area | 0
Deck Slab |  | 0 | SF
Rear Abutment | [40 empty] | 18.1262 |  |  |  |  | 17.7429
Repair Area Height = |  |  | 0 | FT
Repair Area Width = |  |  | 0 | FT | [38 empty] | 9.83 |  |  |  |  | 9.83
# of Repair Areas = |  |  | 1
Repair Area = |  | 0 | SQ FT
[41 empty] | 15.2292 |  |  |  |  | 14.771
Fwd Abutment
Repair Area Height = |  |  | 0 | FT
Repair Area Width = |  |  | 0 | FT
# of Repair Areas = |  |  | 1
Repair Area = |  | 0 | SQ FT
Pier 3 Cap
Repair Area Height = |  |  | 3 | FT
Repair Area Width = |  |  | 1.5 | FT
# of Repair Areas = |  |  | 1
Repair Area = |  | 4.5 | SQ FT
Pier ? Stem
Repair Area Height = |  |  | 0 | FT
Repair Area Width = |  |  | 0 | FT
# of Repair Areas = |  |  | 1
Repair Area = |  | 0 | SQ FT
Total = |  | 4.5 | SQ FT
ITEM 518 - POROUS BACKFILL WITH GEOTEXTILE FABRIC
LENGTH = (BACKWALL + 2 WINGWALLS) |  | 78 | FT
DEPTH = |  | 2 | FT
HEIGHT = |  | 4.5 | FT
# OF ABUTMENTS = |  | 2 | EACH
TOTAL VOLUME |  | 1404 | CF
|  | 52 | CY
518 - SCUPPER, MISC.: DEBRIS REMOVAL |  |  |  |  | 2 | EACH
518 - 6" PERFORATED CORRUGATED PLASTIC PIPE | 152 | FT
518 - 6" NON-PERFORATED CORRUGATED PLASTIC PIPE, INCLUDING SPECIALS | 120 | FT
518 - PLUG SCUPPER |  |  |  |  | 1 | EACH
518 - PIPE DOWNSPOUT, INCLUDING SPECIALS, AS PER PLAN |  |  |  |  | 20 | FT
526 - REINFORCED CONCRETE APPROACH SLAB (T=15")
SLAB LENGTH = |  | 25 | FT
SLAB WIDTH = |  | 49.8 | FT (TOE/TOE OF PARAPET INCLUDING ADD'L AREA FROM SCUPPER TO PARAPET)
# OF SLABS |  | 2 | EACH
AREA = |  | 2047.2 | SQ FT | From Cad
|  | 227.4667 | SQ YD
526 - TYPE A INSTALLATION |  | 100 | FT
848 - SUPERPLASTICIZED DENSE CONCRETE OVERLAY USING HYDRODEMOLITION (T=2.25")
848 - SURFACE PREPARATION USING HYDRODEMOLITION
848 - EXISTING CONCRETE OVERLAY REMOVED
BRIDGE DECK
DECK LENGTH = |  | 187 | FT | 188.7
DECK WIDTH = |  | 38.8 | FT (TOE/TOE OF PARAPET INCLUDING ADD'L AREA FROM SCUPPER TO PARAPET)
AREA = |  | 7255.6 | SQ FT
|  | 806.1778 | SQ YD
ITEM 848 - SUPERPLASTICIZED DENSE CONCRETE OVERLAY (VARIABLE THICKNESS), MATERIAL ONLY
BRIDGE DECK
DECK LENGTH = |  | 187 | FT
DECK WIDTH = |  | 38.8 | FT (TOE/TOE OF PARAPET INCLUDING ADD'L AREA FROM SCUPPER TO PARAPET)
THICKNESS |  | 0.0833 | FT
AREA = |  | 604.3915 | CU FT
|  | 22.3849 | CU YD
848 - HANDCHIPPING |  | 161.2356 | SY
530 - STRUCTURE DRAINAGE, MISC.: PLUG SCUPPER
530 - STRUCTURES, MISC.: SWEEPING BRIDGES
530 - STRUCTURES, MISC.: CLEANING OF DRAINAGE SYSTEMS
530 - STRUCTURES, MISC.: CLEANING BRIDGE JOINTS
530 - STRUCTURES, MISC.: CLEANING OF BRIDGE SEATS
846 - POLYMER MODIFIED ASPHALT EXPANSION JOINT SYSTEM
LENGTH = | 50 | FT
WIDTH = | 1.6666 | FT
DEPTH = | 2.5 | INCHES
# OF JOINTS = | 2 | EACH
VOLUME = | 34.7208 | CF
607 - 6' STRAIGHT VANDAL FENCE
TOTAL LENGTH = | 370 | FT
ITEM 511 - CONCRETE MISC.: DECK REPAIR FOR BULB ANGLE REMOVAL
LENGTH = | 187 | FT
WIDTH = | 1 | FT
DEPTH = | 6 | INCHES
# OF BULB ANGLE REMOVALS = | 2 | EACH
VOLUME = | 187 | CF
| 6.9259 | CY
Note on F262: choward4: Calculated Value
Note on F263: choward4: Calculated Value

## HAM-32-1.44 (hidden)
ITEM 510 - DOWEL HOLES WITH NON-SHRINK, NON-METALLIC GROUT
SUPERSTRUCTURE PARAPETS= |  |  | 0
REAR ABUTMENT PARAPETS = |  |  | 44
FWD. ABUTMENT PARAPETS = |  |  | 44
TOTAL |  |  | 88 | EACH
ITEM 511 - CLASS QC1 CONCRETE WITH QC/QA, ABUTMENT
PARAPETS
End Area = |  |  | 0 | SF
Length = |  |  | 0 | FT
# of Parapets = |  |  | 0 | EACH
Transition Rehab Volume = |  |  | 0.45 | CY |  | 16.2 SF * 0.75" thk (AVERAGE)
# of Transitions |  |  | 4 | EACH
Volume = |  |  | 1.8 | CU YD
REAR ABUMENT
Backwall Plan Area = |  |  | 0 | FT
Backwall Height = |  |  | 0 | FT
Volume = |  |  | 0 | CU FT
|  |  | 0 | CU YD
FORWARD ABUMENT
Backwall Plan Area = |  |  | 0 | SQ FT
Backwall Height = |  |  | 0 | FT
Volume = |  |  | 0 | CU FT
|  |  | 0 | CU YD
TOTAL = |  |  | 2 | CU YD
ITEM 512 - SEALING OF CONCRETE SURFACES WITH EPOXY-URETHANE
BRIDGE DECK/PARAPET
BRIDGE DECK LENGTH = |  |  | 142.84 | FT
DECK EDGE/PARAPET PERIMETER = |  |  | 8.42 | FT
# OF SIDES = |  |  | 2
SEALING AREA = |  |  | 2405.4256 | SQ FT
|  |  | 268 | SQ YD
PIER CAPS
# OF PIERS = |  |  | 2
PIER THICKNESS |  |  | 3 | FT
PIER CAP HEIGHT |  |  | 4 | FT
PIER CAP LENGTH |  |  | 81.25 | FT
PIER COLUMN HEIGHT |  |  | 16 | FT
PIER COLUMN PERIM. |  |  | 10 | FT
END OF PIER CAP AREA |  |  | 12 | SQ FT
# OF ENDS |  |  | 2
TOTAL AREA = |  |  | 24 | SQ FT
TOP OF PIER CAP AREA |  |  | 243.75 | SQ FT
# OF TOP AREAS |  |  | 1
SIDE OF PIER CAP |  |  | 325 | SQ FT
# OF SIDE AREAS |  |  | 2
TOTAL AREA = |  |  | 650 | SQ FT
BOTTOM OF PIER CAP
BOTTOM AREA = |  |  | 243.75 | SQ FT
# OF BOTTOM AREAS |  |  | 1
PIER COLUMN HEIGHT = |  |  | 16 | FT
PIER COLUMN AREA = |  |  | 160 | SQ FT
# OF PIER COLUMNS = |  |  | 6 | EA
TOTAL COLUMN AREA = |  |  | 960 | SQ FT
TOTAL AREA = |  |  | 4243 | SQ FT
|  |  | 472 | SQ YD
REAR ABUTMENT (ASSUME ALL CONCRETE IS SEALED ABOVE TOP OF FOOTING)
BEAM SEAT WIDTH = |  |  | 2 | FT
BEAM SEAT LENGTH = |  |  | 83 | FT
HEIGHT FROM GROUND TO BEAM SEAT = |  |  | 2 | FT
BACKWALL THICKNESS = |  |  | 1.75 | FT
BACKWALL HEIGHT = |  |  | 4 | FT
FACE OF BEAM SEAT = |  |  | 166 | SQ FT
BEAM SEAT = |  |  | 166 | SQ FT
SIDES OF BEAM SEAT |  |  | 8 | SQ FT
FACE OF BACKWALL= |  |  | 332 | SQ FT
LEFT WINGWALL= |  |  | 32.5 | SQ FT (CADD)
SIDES & TOP OF WINGWALL PARAPETS = |  |  | 88.8333 | SQ FT
RIGHT WINGWALL= |  |  | 32.5 | SQ FT (CADD)
SIDES & TOP OF WINGWALL PARAPETS = |  |  | 88.8333 | SQ FT
TOTAL AREA = |  |  | 914.6667 | SQ FT
|  |  | 102 | SQ YD
FORWARD ABUTMENT (ASSUME ALL CONCRETE IS SEALED ABOVE TOP OF FOOTING)
BEAM SEAT WIDTH = |  |  | 2 | FT
BEAM SEAT LENGTH = |  |  | 80 | FT
HEIGHT FROM GROUND TO BEAM SEAT = |  |  | 2 | FT
BACKWALL THICKNESS = |  |  | 1.75 | FT
BACKWALL HEIGHT = |  |  | 4 | FT
FACE OF BEAM SEAT = |  |  | 160 | SQ FT
BEAM SEAT = |  |  | 160 | SQ FT
SIDES OF BEAM SEAT |  |  | 8 | SQ FT
FACE OF BACKWALL= |  |  | 320 | SQ FT
LEFT WINGWALL= |  |  | 32.5 | SQ FT (CADD)
SIDE, TOP & BACK OF WINGWALL = |  |  | 88.8333 | SQ FT
RIGHT WINGWALL= |  |  | 32.5 | SQ FT (CADD)
SIDE, TOP & BACK OF WINGWALL = |  |  | 88.8333 | SQ FT
TOTAL AREA = |  |  | 890.6667 | SQ FT
|  |  | 99 | SQ YD
GRAND TOTAL = |  |  | 941 | SQ YD
ITEM 512 - REMOVAL OF EXISTING CONCRETE SEALER |  |  |  | 941 | SQ YD
ITEM 512 - SEALING CONCRETE BRIDGE DECK WITH HMWM RESIN
APPROACH SLAB LENGTH = |  |  | 15 | FT
APPROACH SLAB WIDTH = |  |  | 79 | FT | (TOE/TOE OF PARAPETS)
# OF APPROACH SLABS = |  |  | 2
APPROACH SLAB SEALING AREA = |  |  | 2370 | SQ FT = | 263.3333 | SQ YD
BRIDGE DECK LENGTH |  |  | 142.84 | FT | (BRIDGE LIMITS)
BRIDGE DECK WIDTH = |  |  | 79 | FT | (TOE/TOE OF PARAPETS)
BRIDGE DECK SEALING AREA = |  |  | 11284.36 | SQ FT = | 1253.8178 | SQ YD
TOTAL = | 1518 | SQ YD
ITEM 513- STRUCTURAL STEEL FOR REHABILITATION
3'x1'x1/2" WEB PLATE = |  |  | 61.25 | POUNDS
ITEM 514 - (Paint the structural steel using OZEU 514 specifications using Federal Color Number 15450 Blue).
[7 empty] | Endspan |  |  |  | V1 |  |  |  | V2 | 207.125 |  |  | Midspan
[7 empty] | surface area: (2D-3Bf-Tw) | 91 | in | 2D+3W-2tw | surface area: | 0 | in | 2D+3W-2tw | surface area: | 0 | in | 2D+3W-2tw | surface area: | 0 | in | 2D+3W-2tw
| 514 | 00050 | SURFACE PREPARATION OF EXISTING STRUCTURAL STEEL | SQ FT | 19258.1553 |  | W30x132 Straight (10.5" Wide Flange) Flange thickness: 1" | 7.5833 | ft |  | 72" PL. Girder Straight (18" Wide Flange) Flange thickness: 1.75 | 0 | ft |  | 72" PL. Girder Straight (18" Wide Flange) Flange thickness: 2.125" MIN, 2.5" MAX | 0 | ft |  | 72" PL. Girder Straight (18" Wide Flange) Flange thickness: 1.25" MIN, 1.50" MAX | 0 | ft
| 514 | 00056 | FIELD PAINTING OF EXISTING STRUCTURAL STEEL, PRIME COAT | SQ FT | 19258.1553 | [24 empty] | Rear Abutment End Crossframes for Beams 1-4
| 514 | 00060 | FIELD PAINTING OF EXISTING STRUCTURAL STEEL, INTERMEDIATE COAT | SQ FT | 19258.1553 |  | length: | 142 | ft |  | length: | 0 | ft |  | length: | 0 | ft |  | length: | 0 | ft | [13 empty] | L4x4x5/16 |  | 8.2 | lb per ft
| 514 | 00066 | FIELD PAINTING OF EXISTING STRUCTURAL STEEL, FINISH COAT | SQ FT | 19258.1553 |  | designation: | End Span |  |  | designation: | V1 |  |  | designation: | V2 |  |  | designation: | Midspan |  |  | Abutment end crossframe
| 514 | 00504 | GRINDING FINS, TEARS, SLIVERS ON EXISTING STRUCTURAL STEEL | MANHOURS | 31 |  | area: | 1076.8333 | sq ft |  | area: | 0 | sq ft |  | area: | 0 | sq ft |  | area: | 0 | sq ft |  |  | C= | 6.96 | ft |  |  |  | Abutment end crossframe | [9 empty] | Info Unverified - Do Not Use
| 514 | 10000 | FINAL INSPECTION REPAIR | EACH | 17 |  | area + 10%: | 1184.5167 | sq ft |  | area + 10%: | 0 | sq ft |  | area + 10%: | 0 | sq ft |  | area + 10%: | 0 | sq ft |  | W30x132 | Girder Spacing = | 83.52 | in | [5 empty] | C | C/3 | C/6 |  |  | tf = | 2 | in | Span= | 10.25 | ft |  |  | Span= | 13.5 | ft
[7 empty] | Total Beam Length = |  | 142 | ft | [13 empty] | Beam Web Ht= | 28 | in |  |  |  |  | C= | 9.96 | 3.32 | 1.66 |  |  | in |  |  | C= | 9.83 | ft |  |  | C= | 9.83 | ft
[7 empty] | Total Area per beam |  | 1184.5167 | sq ft |  | Internal Hinges | 0 | Sq Ft | [16 empty] | Girder Ht= | 72 | in |  |  |  | in |  |  | Length | 28.4036 | ft |  |  | Length | 33.3993 | ft
[7 empty] | Total # of Beams |  | 13 |  |  | Scuppers | 96.7611 | Sq Ft |  |  | Bearings | Slider-Expan. | Fixed | Elastomeric | [11 empty] | 6 | ft | 40.1364 |  | 34.8094 | in |  |  | L4x4x5/16" Paint Area = | 37.4928 | sq ft |  |  | L4x4x5/16" Paint Area = | 44.0871 | sq ft |  |  |  | Hinge(x2)
[7 empty] | Total Paint Area |  | 15398.7167 | sq ft | [6 empty] | Painted Area | 1.76 | 1.76 | 7.84 | [19 empty] | Incl. Gusset Pl. => = | 41.2421 | sq ft |  |  | Incl. Gusset Pl. => = | 48.4958 | sq ft |  |  | top/bottom | Area | 798 | sq in
[17 empty] | Quantity | 13 | 13 | 26 |  |  |  | 2.3333 | FT | [12 empty] | 1.333 | Ft | Quantity | 0 |  |  |  | Quantity | 0 |  |  |  | Side | Area | 0 | sq in
[7 empty] | Vert. Stiffener surf. area: |  | 6 | Sq Ft | [6 empty] | Total Area | 22.88 | 22.88 | 203.84 |  |  |  | 28 |  |  |  | 4.1899 | FT |  |  | 5.8999 |  |  | 6.335 |  |  | 0.87978 | Sq Ft | Total Painted Area | 0 |  |  |  | Total Painted Area | 0 |  |  |  | Total surface | Area | 11.0833 | sq ft
[7 empty] | # of Stiffeners |  | 0 | Each | [19 empty] | 6.335 | 5.58 | [6 empty] | 7 | Ft | [10 empty] | Quantity |  | 0
[7 empty] | Area = |  | 0 | Sq Ft | [7 empty] | Total | 249.6 | [18 empty] | 4.62 | Sq Ft | [10 empty] | Total Painted Hinges |  | 0
[7 empty] | Stiffener edge included with web painting | [10 empty] | Add 10% | 274.56 | [6 empty] | 6.96 | [14 empty] | 14.2018 |  |  |  |  | 16.6997 |  |  |  | Add 10% |  | 0
[31 empty] | 3 | 1.9165 | [20 empty] | 39
[7 empty] | Abut. & Pier Brg. Stiff. surf. area: |  | 8 | Sq Ft | [12 empty] | Total L3x3x3/8" X-Frame member length = |  |  | 15.3397 | Ft | [15 empty] | 9.83 |  |  |  |  | 9.83 |  | 18
[7 empty] | # of Stiffeners |  | 0 | Each |  |  |  | Painting | [17 empty] | length= | 9.83+(2*5.8999)+(2*6.3350)
[7 empty] | Area = |  | 0 | Sq Ft |  |  |  | Total | 19258.1553 | [7 empty] | Paint area per End Crossframe |  |  | 15.3397 | Sq Ft | [5 empty] | 34.4299 | ft | [14 empty] | 14 | [6 empty] | 6
[7 empty] | Stiffener edge included with web painting | [15 empty] | Incl. Gusset Pl. => = |  | Area + 10% | 16.8737 | Sq Ft | [13 empty] | 10.25 |  |  |  |  | 13.5
[7 empty] | Abutment End Crossframes | [23 empty] | Paint area per = |  | 45.9019 | Sq Ft
[7 empty] | surface area: | 1 | ft | [21 empty] | End Crossframe
[7 empty] | length: | 15.34 | ft | [30 empty] | Span= | 10.792 | ft |  |  | Span= | 10.9167 | ft |  | 1.375
[7 empty] | designation: | End Crossframes | [15 empty] | Intermediate Bridge Crossframes | [6 empty] | Steel Weight for end Crossframes | [8 empty] | C= | 9.83 | ft |  |  | C= | 9.83 | ft
[7 empty] | quantity: | 22 | [16 empty] | C | [7 empty] | 282.3251 | Pounds | [5 empty] | Length | 29.1956 | ft |  |  | Length | 29.3805 | ft |  |  |  |  | 57
[7 empty] | area: | 337.48 | sq ft | [30 empty] | L4x4x5/16" Paint Area = | 38.5382 | sq ft |  |  | L4x4x5/16" Paint Area = | 38.7822 | sq ft
[7 empty] | area + 10%: for Gusset Plates | 371.228 | sq ft | [14 empty] | C= | 6.5833 | ft | [13 empty] | Incl. Gusset Pl. => = | 42.3921 | sq ft |  |  | Incl. Gusset Pl. => = | 42.6605 | sq ft
[40 empty] | Quantity | 0 |  |  | 0 | Quantity | 0
[7 empty] | Intermediate Bridge Crossframes | [15 empty] | W30x132 | Beam Web Ht= | 28 | in |  |  |  |  | Add 10% for gusset plates |  | 310.5576 | Pounds | [5 empty] | Total Painted Area | 0 |  |  |  | Total Painted Area | 0
[7 empty] | surface area Diag: | 1 | ft | [15 empty] | 2.3333 | ft | [23 empty] | Scuppers
[7 empty] | surface area Hor: | 1 | ft | [42 empty] | 8 | in |  | Area | 43.9823
[7 empty] | length Diag: | 6.93 | ft | [21 empty] | # of End Crossframes |  | 18 | [7 empty] | 14.5978 |  |  |  |  | 14.6902 | [8 empty] | Quantity | 2 | EACH
[7 empty] | length Hor: | 6.583 | ft | [45 empty] | Total Area | 87.9646
[7 empty] | designation: | Int. 3 Leg X-frame | [15 empty] | 2.1667 | FT |  | 6.9307 | FT | [14 empty] | 9.83 |  |  |  |  | 9.83 | [6 empty] | Add 10% | 96.7611 | SQ FT
[7 empty] | quantity: | 141 | [15 empty] | 26 | [6 empty] | Total Weight of End Crossframe Structural Steel |  | 5590.0375 | Pounds
[7 empty] | area: | 2833.536 | sq ft
[7 empty] | area + 10%: for Gusset Plates | 3116.8896 | sq ft | [31 empty] | 10.792 |  |  |  |  | 10.9167
[26 empty] | 6.5833 | [27 empty] | 21 | ft
[7 empty] | Lateral Crossframes | [15 empty] | Tot. Hor. Length |  |  | 6.5833 | Ft
[7 empty] | surface area: | 0 | ft | [13 empty] | Tot. Diagonal Length |  |  | 13.8614 | Ft
[7 empty] | length: | 0 | ft | [13 empty] | Total Paint Area = |  |  | 24.8335 | Sq Ft | [12 empty] | Span= | 14.25 | ft |  |  | Span= | 10.75 | ft
[7 empty] | designation: | Lateral Crossframes | [14 empty] | Incl. Gusset Pl. => = |  | Area + 10% | 27.3169 | Sq Ft | [12 empty] | C= | 9.83 | ft |  |  | C= | 9.83 | ft
[7 empty] | quantity: | 0 | [14 empty] | Total Length = |  |  | 20.4447 | [13 empty] | Length | 34.6232 | ft |  |  | Length | 29.1336 | ft
[7 empty] | area: | 0 | sq ft | [30 empty] | L4x4x5/16" Paint Area = | 45.7026 | sq ft |  |  | L4x4x5/16" Paint Area = | 38.4563 | sq ft
[7 empty] | area + 10%: for Gusset Plates | 0 | sq ft | [30 empty] | Incl. Gusset Pl. => = | 50.2729 | sq ft |  |  | Incl. Gusset Pl. => = | 42.302 | sq ft
[40 empty] | Quantity | 0 |  |  |  | Quantity | 0
ITEM 513 - TRIMMING BEAM ENDS | [39 empty] | Total Painted Area | 0 |  |  |  | Total Painted Area | 0
TOTAL = |  | 0 | EACH
ITEM 513 - REPLACEMENT OF DETERIORATED END CROSS FRAMES | [40 empty] | 17.3116 |  |  |  |  | 14.5668
TOTAL WEIGHT = |  | 0 | Pounds
[43 empty] | 9.83 |  |  |  |  | 9.83
ITEM 516 - ARMORLESS PREFORMED JOINT SYSTEM, AS PER PLAN | [40 empty] | 14.25 |  |  |  |  | 10.75
Deck Slab Width = |  |  | 79 | FT | Avg.
Skew = |  |  | 0 | Degrees | [35 empty] | Span= | 13.583 | ft |  |  | Span= | 11.25 | ft
[40 empty] | C= | 9.83 | ft |  |  | C= | 9.83 | ft
Rear Expansion Joint Length = |  |  | 84 | FT | [35 empty] | Length | #REF! | ft |  |  | Length | #REF! | ft
Fwd Expansion Joint Length = |  |  | 81 | FT | [35 empty] | L4x4x5/16" Paint Area = | #REF! | sq ft |  |  | L4x4x5/16" Paint Area = | #REF! | sq ft
Total Length = |  |  | 165 | FT | [35 empty] | Incl. Gusset Pl. => = | #REF! | sq ft |  |  | Incl. Gusset Pl. => = | #REF! | sq ft
[40 empty] | Quantity | 0 |  |  |  | Quantity | 0
[40 empty] | Total Painted Area | #REF! |  |  |  | Total Painted Area | #REF!
ITEM 516 - 1" PEJF
REAR ABUTMENT |  | 1.333 | SF
FWD. ABUTMENT |  | 1.333 | SF
|  | 2.666 | SF
[43 empty] | 9.83 |  |  |  |  | 9.83
ITEM 516 - ELASTOMERIC BEARING WITH INTERNAL LAMINATES AND LOAD PLATE, AS PER PLAN
REAR ABUTMENT |  | 13 | EACH
FWD. ABUTMENT |  | 13 | EACH | [36 empty] | Span= | 15.2292 | ft |  |  | Span= | 14.771 | ft
|  | 26 | EACH | [36 empty] | C= | 9.83 | ft |  |  | C= | 9.83 | ft
[40 empty] | Length | 36.2523 | ft |  |  | Length | 35.4858 | ft
516 - JACKING AND TEMPORARY SUPPORT OF SUPERSTRUCTURE, AS PER PLAN | [6 empty] | LUMP | [32 empty] | L4x4x5/16" Paint Area = | 47.853 | sq ft |  |  | L4x4x5/16" Paint Area = | 46.8413 | sq ft
[40 empty] | Incl. Gusset Pl. => = | 52.6383 | sq ft |  |  | Incl. Gusset Pl. => = | 51.5255 | sq ft
ITEM 519 - PATCHING CONCRETE STRUCTURE | [39 empty] | Quantity | 0 |  |  |  | Quantity | 0
[40 empty] | Total Painted Area | 0 |  |  |  | Total Painted Area | 0
Deck Slab |  | 0 | SF
Rear Abutment | [40 empty] | 18.1262 |  |  |  |  | 17.7429
Repair Area Height = |  |  | 0 | FT
Repair Area Width = |  |  | 0 | FT | [38 empty] | 9.83 |  |  |  |  | 9.83
# of Repair Areas = |  |  | 1
Repair Area = |  | 0 | SQ FT
[41 empty] | 15.2292 |  |  |  |  | 14.771
Fwd Abutment
Repair Area Height = |  |  | 0 | FT
Repair Area Width = |  |  | 0 | FT
# of Repair Areas = |  |  | 1
Repair Area = |  | 0 | SQ FT
Pier 3 Cap
Repair Area Height = |  |  | 3 | FT
Repair Area Width = |  |  | 1.5 | FT
# of Repair Areas = |  |  | 1
Repair Area = |  | 4.5 | SQ FT
Pier ? Stem
Repair Area Height = |  |  | 0 | FT
Repair Area Width = |  |  | 0 | FT
# of Repair Areas = |  |  | 1
Repair Area = |  | 0 | SQ FT
Total = |  | 4.5 | SQ FT
518 - SCUPPER, MISC.: DEBRIS REMOVAL |  |  |  |  | 2 | EACH
518 - PLUG SCUPPER |  |  |  |  | 1 | EACH
518 - PIPE DOWNSPOUT, INCLUDING SPECIALS, AS PER PLAN |  |  |  |  | 20 | FT
848 - SUPERPLASTICIZED DENSE CONCRETE OVERLAY USING HYDRODEMOLITION (T=1.75")
848 - SURFACE PREPARATION USING HYDRODEMOLITION
848 - EXISTING CONCRETE OVERLAY REMOVED
BRIDGE DECK
DECK LENGTH = |  | 1026.83 | FT
DECK WIDTH = |  | 33.5 | FT (TOE/TOE OF PARAPET)
AREA = |  | 34398.805 | SQ FT
|  | 3822.0894 | SQ YD
530 - STRUCTURE DRAINAGE, MISC.: PLUG SCUPPER |  |  |  |  | LUMP
530 - STRUCTURES, MISC.: SWEEPING BRIDGES |  |  |  |  | LUMP
530 - STRUCTURES, MISC.: CLEANING OF DRAINAGE SYSTEMS |  |  |  |  | LUMP
530 - STRUCTURES, MISC.: CLEANING BRIDGE JOINTS |  |  |  |  | 2 | EACH
530 - STRUCTURES, MISC.: CLEANING OF BRIDGE SEATS |  |  |  |  | 2 | EACH
Note on F164: choward4: Calculated Value
Note on F165: choward4: Calculated Value

## WAR-48-8.63 (hidden)
ITEM 503 - UNCLASSIFIED EXCAVATION
REAR ABUTMENT = |  | 1.6667 | CU YD
FWD. ABUTMENT = |  | 1.6667 | CU YD
TOTAL |  | 4 | CU YD
ITEM 510 - DOWEL HOLES WITH NON-SHRINK, NON-METALLIC GROUT
PARAPETS= |  | 4028
REAR ABUTMENT = |  | 82
FWD. ABUTMENT = |  | 82
TOTAL |  | 4192 | EACH
ITEM 511 - CLASS QC3 CONCRETE, SUPERSTRUCTURE | [9 empty] | PARAPET =
SINGLE SLOPE PARAPETS
End Area = |  |  | 4.08 | SF
Length = |  |  | 1003.1676 | FT
# of Parapets = |  |  | 2 | EACH
Volume = |  |  | 8185.8476 | CF
|  |  | 304 | CU YD
4 Parapet Transitions = |  |  | 5.8916 | CU YD
TOTAL |  |  | 309.8916 | CU YD
DECK SLAB AT REAR ABUMENT
Deck Slab Length = |  |  | 3 | FT
Deck Slab Width = |  |  | 36.5 | FT
Haunch Width = |  |  | 9 | INCHES
Haunch Thickness = |  |  | 2.5 | INCHES
Deck Slab Thickness = |  |  | 9 | INCHES
Add'l Thickness at Edge of deck =
|  |  | 2.5 | INCHES
Deck Overhang Width = |  |  | 3.5 | FT
Girder Flange Width = |  |  | 1.5 | FT
Volume = |  |  | 104.9375 | CU FT
|  |  | 3.8866 | CU YD
DECK SLAB AT HINGE 1
Deck Slab Length = |  |  | 3 | FT
Deck Slab Width = |  |  | 36.5 | FT
Haunch Width = |  |  | 9 | INCHES
Haunch Thickness = |  |  | 2.5 | INCHES
Deck Slab Thickness = |  |  | 9 | INCHES
Add'l Thickness at Edge of deck =
|  |  | 2.5 | INCHES
Deck Overhang Width = |  |  | 3.5 | FT
Girder Flange Width = |  |  | 1.5 | FT
Volume = |  |  | 104.9375 | CU FT
|  |  | 3.8866 | CU YD
DECK SLAB AT HINGE 2
Deck Slab Length = |  |  | 3 | FT
Deck Slab Width = |  |  | 36.5 | FT
Haunch Width = |  |  | 9 | INCHES
Haunch Thickness = |  |  | 2.5 | INCHES
Deck Slab Thickness = |  |  | 9 | INCHES
Add'l Thickness at Edge of deck =
|  |  | 2.5 | INCHES
Deck Overhang Width = |  |  | 3.5 | FT
Girder Flange Width = |  |  | 1.5 | FT
Volume = |  |  | 104.9375 | CU FT
|  |  | 3.8866 | CU YD
DECK SLAB AT FORWARD ABUMENT
Deck Slab Length = |  |  | 3 | FT
Deck Slab Width = |  |  | 36.5 | FT
Haunch Width = |  |  | 9 | INCHES
Haunch Thickness = |  |  | 2.5 | INCHES
Deck Slab Thickness = |  |  | 9 | INCHES
Add'l Thickness at Edge of deck =
|  |  | 2.5 | INCHES
Deck Overhang Width = |  |  | 3.5 | FT
Girder Flange Width = |  |  | 1.5 | FT
Volume = |  |  | 104.9375 | CU FT
|  |  | 3.8866 | CU YD
TOTAL = |  |  | 326 | CU YD
ITEM 511 - CLASS QC3 CONCRETE, ABUTMENT
PARAPETS
End Area = |  |  | 0 | SF
Length = |  |  | 2.666 | FT
# of Parapets = |  |  | 4 | EACH
Transition Volume = |  |  | 0.3471 | CY
# of Transitions |  |  | 4 | EACH
Volume = |  |  | 1.3884 | CU YD
REAR ABUMENT
Backwall Plan Area = |  |  | 64.9 | FT
Backwall Height = |  |  | 1.4765 | FT
Volume = |  |  | 95.8249 | CU FT
|  |  | 3.5491 | CU YD
FORWARD ABUMENT
Backwall Plan Area = |  |  | 47.4 | SQ FT
Backwall Height = |  |  | 1.4765 | FT
Volume = |  |  | 69.9861 | CU FT
|  |  | 2.5921 | CU YD
TOTAL = |  |  | 8 | CU YD
ITEM 512 - SEALING OF CONCRETE SURFACES WITH EPOXY URETHANE
BRIDGE DECK/PARAPET
BRIDGE DECK LENGTH = |  |  | 1027.5 | FT
DECK EDGE/PARAPET PERIMETER = |  |  | 11.25 | FT
# OF SIDES = |  |  | 2
SEALING AREA = |  |  | 23118.75 | SQ FT
|  |  | 2569 | SQ YD
PIER CAPS
# OF PIERS = |  |  | 7
PIER THICKNESS |  |  | 3 | FT
END OF PIER CAP |  |  | 12 | SQ FT
# OF ENDS |  |  | 2
TOP OF PIER CAP |  |  | 12 | SQ FT
# OF TOP AREAS |  |  | 2
SIDE OF PIER CAP |  |  | 18.5 | SQ FT
# OF SIDE AREAS |  |  | 4
BOTTOM OF PIER CAP
BOTTOM ANGLE = |  |  | 17.1 | Degrees
BOTTOM LENGTH = |  |  | 4.185 | FT
BOTTOM AREA = |  |  | 12.555 | SQ FT
# OF BOTTOM AREAS |  |  | 2
TOTAL AREA = |  |  | 1029.7703 | SQ FT
|  |  | 115 | SQ YD
REAR ABUTMENT (ASSUME ALL CONCRETE IS SEALED ABOVE TOP OF FOOTING)
BEAM SEAT WIDTH = |  |  | 2 | FT
BEAM SEAT LENGTH = |  |  | 33.5 | FT
HEIGHT FROM GROUND TO BEAM SEAT = |  |  | 3 | FT
BACKWALL THICKNESS = |  |  | 1.75 | FT
BACKWALL HEIGHT = |  |  | 7.5 | FT
FACE OF BEAM SEAT = |  |  | 100.5 | SQ FT
BEAM SEAT = |  |  | 67 | SQ FT
SIDES OF BEAM SEAT |  |  | 12 | SQ FT
FACE OF BACKWALL= |  |  | 251.25 | SQ FT
LEFT WINGWALL= |  |  | 125.6 | SQ FT (CADD)
SIDE, TOP & BACK OF WINGWALL = |  |  | 48.375 | SQ FT
RIGHT WINGWALL= |  |  | 144 | SQ FT (CADD)
SIDE, TOP & BACK OF WINGWALL = |  |  | 51.75 | SQ FT
TOTAL AREA = |  |  | 800.475 | SQ FT
|  |  | 89 | SQ YD
FORWARD ABUTMENT (ASSUME ALL CONCRETE IS SEALED ABOVE TOP OF FOOTING)
BEAM SEAT WIDTH = |  |  | 2 | FT
BEAM SEAT LENGTH = |  |  | 33.5 | FT
HEIGHT FROM GROUND TO BEAM SEAT = |  |  | 3 | FT
BACKWALL THICKNESS = |  |  | 1.75 | FT
BACKWALL HEIGHT = |  |  | 7.5 | FT
FACE OF BEAM SEAT = |  |  | 100.5 | SQ FT
BEAM SEAT = |  |  | 67 | SQ FT
SIDES OF BEAM SEAT |  |  | 12 | SQ FT
FACE OF BACKWALL= |  |  | 251.25 | SQ FT
LEFT WINGWALL= |  |  | 124.9 | SQ FT (CADD)
SIDE, TOP & BACK OF WINGWALL = |  |  | 48.375 | SQ FT
RIGHT WINGWALL= |  |  | 124.9 | SQ FT (CADD)
SIDE, TOP & BACK OF WINGWALL = |  |  | 48.375 | SQ FT
TOTAL AREA = |  |  | 777.3 | SQ FT
|  |  | 87 | SQ YD
GRAND TOTAL = |  |  | 2860 | SQ YD
ITEM 512 - REMOVAL OF COATINGS FROM CONCRETE SURFACES
BRIDGE DECK/PARAPET
BRIDGE DECK LENGTH = |  |  | 1027.5 | FT
DECK EDGE/PARAPET PERIMETER = |  |  | 1.5 | FT
# OF SIDES = |  |  | 2
SEALING AREA = |  |  | 3082.5 | SQ FT
|  |  | 342.5 | SQ YD
REAR ABUTMENT (ASSUME ALL CONCRETE IS SEALED ABOVE TOP OF FOOTING)
BEAM SEAT WIDTH = |  |  | 2 | FT
BEAM SEAT LENGTH = |  |  | 33.5 | FT
HEIGHT FROM GROUND TO BEAM SEAT = |  |  | 3 | FT
BACKWALL THICKNESS = |  |  | 1.75 | FT
BACKWALL HEIGHT = |  |  | 7.5 | FT
FACE OF BEAM SEAT = |  |  | 100.5 | SQ FT
BEAM SEAT = |  |  | 67 | SQ FT
SIDES OF BEAM SEAT |  |  | 12 | SQ FT
FACE OF BACKWALL= |  |  | 251.25 | SQ FT
LEFT WINGWALL= |  |  | 125.6 | SQ FT (CADD)
SIDE, TOP & BACK OF WINGWALL = |  |  | 48.375 | SQ FT
RIGHT WINGWALL= |  |  | 144 | SQ FT (CADD)
SIDE, TOP & BACK OF WINGWALL = |  |  | 51.75 | SQ FT
TOTAL AREA = |  |  | 800.475 | SQ FT
|  |  | 89 | SQ YD
FORWARD ABUTMENT (ASSUME ALL CONCRETE IS SEALED ABOVE TOP OF FOOTING)
BEAM SEAT WIDTH = |  |  | 2 | FT
BEAM SEAT LENGTH = |  |  | 33.5 | FT
HEIGHT FROM GROUND TO BEAM SEAT = |  |  | 3 | FT
BACKWALL THICKNESS = |  |  | 1.75 | FT
BACKWALL HEIGHT = |  |  | 7.5 | FT
FACE OF BEAM SEAT = |  |  | 100.5 | SQ FT
BEAM SEAT = |  |  | 67 | SQ FT
SIDES OF BEAM SEAT |  |  | 12 | SQ FT
FACE OF BACKWALL= |  |  | 251.25 | SQ FT
LEFT WINGWALL= |  |  | 124.9 | SQ FT (CADD)
SIDE, TOP & BACK OF WINGWALL = |  |  | 48.375 | SQ FT
RIGHT WINGWALL= |  |  | 124.9 | SQ FT (CADD)
SIDE, TOP & BACK OF WINGWALL = |  |  | 48.375 | SQ FT
TOTAL AREA = |  |  | 777.3 | SQ FT
|  |  | 87 | SQ YD
GRAND TOTAL = |  |  | 519 | SQ YD
ITEM 512 - SEALING CONCRETE BRIDGE DECK WITH HMWM RESIN
APPROACH SLAB LENGTH = |  |  | 25 | FT
APPROACH SLAB WIDTH = |  |  | 2 | FT | (TOE/TOE OF PARAPETS)
# OF APPROACH SLABS = |  |  | 0
APPROACH SLAB SEALING AREA = |  |  | 0 | SQ FT = | 0 | SQ YD
BRIDGE DECK LENGTH |  |  | 1026.8332 | FT | (BRIDGE LIMITS)
BRIDGE DECK WIDTH = |  |  | 0 | FT | (TOE/TOE OF PARAPETS)
BRIDGE DECK SEALING AREA = |  |  | 0 | SQ FT = | 0 | SQ YD
TOTAL = | 0 | SQ YD
ITEM 514 - (Paint the structural steel using OZEU 514 specifications using Federal Color Number 15450 Blue).
[7 empty] | Endspan |  |  |  | V1 |  |  |  | V2 | 207.125 |  |  | Midspan
[7 empty] | surface area: (2D-3Bf-Tw) | 91 | in | 2D+3W-2tw | surface area: | 0 | in | 2D+3W-2tw | surface area: | 0 | in | 2D+3W-2tw | surface area: | 0 | in | 2D+3W-2tw
| 514 | 00050 | SURFACE PREPARATION OF EXISTING STRUCTURAL STEEL | SQ FT | 9404.0116 |  | W30x132 Straight (10.5" Wide Flange) Flange thickness: 1" | 7.5833 | ft |  | 72" PL. Girder Straight (18" Wide Flange) Flange thickness: 1.75 | 0 | ft |  | 72" PL. Girder Straight (18" Wide Flange) Flange thickness: 2.125" MIN, 2.5" MAX | 0 | ft |  | 72" PL. Girder Straight (18" Wide Flange) Flange thickness: 1.25" MIN, 1.50" MAX | 0 | ft
| 514 | 00056 | FIELD PAINTING OF EXISTING STRUCTURAL STEEL, PRIME COAT | SQ FT | 9404.0116 | [24 empty] | Rear Abutment End Crossframes for Beams 1-4
| 514 | 00060 | FIELD PAINTING OF EXISTING STRUCTURAL STEEL, INTERMEDIATE COAT | SQ FT | 9404.0116 |  | length: | 141.5 | ft |  | length: | 0 | ft |  | length: | 0 | ft |  | length: | 0 | ft | [13 empty] | L4x4x5/16 |  | 8.2 | lb per ft
| 514 | 00066 | FIELD PAINTING OF EXISTING STRUCTURAL STEEL, FINISH COAT | SQ FT | 9404.0116 |  | designation: | End Span |  |  | designation: | V1 |  |  | designation: | V2 |  |  | designation: | Midspan |  |  | Abutment end crossframe
| 514 | 00504 | GRINDING FINS, TEARS, SLIVERS ON EXISTING STRUCTURAL STEEL | MANHOURS | 10 |  | area: | 1073.0417 | sq ft |  | area: | 0 | sq ft |  | area: | 0 | sq ft |  | area: | 0 | sq ft |  |  | C= | 6.96 | ft |  |  |  | Abutment end crossframe | [9 empty] | Info Unverified - Do Not Use
| 514 | 10000 | FINAL INSPECTION REPAIR | EACH | 8 |  | area + 10%: | 1180.3458 | sq ft |  | area + 10%: | 0 | sq ft |  | area + 10%: | 0 | sq ft |  | area + 10%: | 0 | sq ft |  | W30x132 | Girder Spacing = | 83.52 | in | [5 empty] | C | C/3 | C/6 |  |  | tf = | 2 | in | Span= | 10.25 | ft |  |  | Span= | 13.5 | ft
[7 empty] | Total Beam Length = |  | 141.5 | ft | [13 empty] | Beam Web Ht= | 28 | in |  |  |  |  | C= | 9.96 | 3.32 | 1.66 |  |  | in |  |  | C= | 9.83 | ft |  |  | C= | 9.83 | ft
[7 empty] | Total Area per beam |  | 1180.3458 | sq ft |  | Internal Hinges | 0 | Sq Ft | [16 empty] | Girder Ht= | 72 | in |  |  |  | in |  |  | Length | 28.4036 | ft |  |  | Length | 33.3993 | ft
[7 empty] | Total # of Beams |  | 4 |  |  | Scuppers | 96.7611 | Sq Ft |  |  | Bearings | Slider-Expan. | Fixed | Elastomeric | [11 empty] | 6 | ft | 40.1364 |  | 34.8094 | in |  |  | L4x4x5/16" Paint Area = | 37.4928 | sq ft |  |  | L4x4x5/16" Paint Area = | 44.0871 | sq ft |  |  |  | Hinge(x2)
[7 empty] | Total Paint Area |  | 4721.3833 | sq ft | [6 empty] | Painted Area | 1.76 | 1.76 | 7.84 | [19 empty] | Incl. Gusset Pl. => = | 41.2421 | sq ft |  |  | Incl. Gusset Pl. => = | 48.4958 | sq ft |  |  | top/bottom | Area | 798 | sq in
[17 empty] | Quantity | 13 | 13 | 26 |  |  |  | 2.3333 | FT | [12 empty] | 1.333 | Ft | Quantity | 0 |  |  |  | Quantity | 0 |  |  |  | Side | Area | 0 | sq in
[7 empty] | Vert. Stiffener surf. area: |  | 6 | Sq Ft | [6 empty] | Total Area | 22.88 | 22.88 | 203.84 |  |  |  | 28 |  |  |  | 4.1899 | FT |  |  | 5.8999 |  |  | 6.335 |  |  | 0.87978 | Sq Ft | Total Painted Area | 0 |  |  |  | Total Painted Area | 0 |  |  |  | Total surface | Area | 11.0833 | sq ft
[7 empty] | # of Stiffeners |  | 0 | Each | [19 empty] | 6.335 | 5.58 | [6 empty] | 7 | Ft | [10 empty] | Quantity |  | 0
[7 empty] | Area = |  | 0 | Sq Ft | [7 empty] | Total | 249.6 | [18 empty] | 4.62 | Sq Ft | [10 empty] | Total Painted Hinges |  | 0
[7 empty] | Stiffener edge included with web painting | [10 empty] | Add 10% | 274.56 | [6 empty] | 6.96 | [14 empty] | 14.2018 |  |  |  |  | 16.6997 |  |  |  | Add 10% |  | 0
[31 empty] | 3 | 1.9165 | [20 empty] | 39
[7 empty] | Abut. & Pier Brg. Stiff. surf. area: |  | 8 | Sq Ft | [12 empty] | Total L3x3x3/8" X-Frame member length = |  |  | 15.3397 | Ft | [15 empty] | 9.83 |  |  |  |  | 9.83 |  | 18
[7 empty] | # of Stiffeners |  | 0 | Each |  |  |  | Painting | [17 empty] | length= | 9.83+(2*5.8999)+(2*6.3350)
[7 empty] | Area = |  | 0 | Sq Ft |  |  |  | Total | 9404.0116 | [7 empty] | Paint area per End Crossframe |  |  | 15.3397 | Sq Ft | [5 empty] | 34.4299 | ft | [14 empty] | 14 | [6 empty] | 6
[7 empty] | Stiffener edge included with web painting | [15 empty] | Incl. Gusset Pl. => = |  | Area + 10% | 16.8737 | Sq Ft | [13 empty] | 10.25 |  |  |  |  | 13.5
[7 empty] | Abutment & Hinge End Crossframes | [23 empty] | Paint area per = |  | 45.9019 | Sq Ft
[7 empty] | surface area: | 1 | ft | [21 empty] | End Crossframe
[7 empty] | length: | 15.34 | ft | [30 empty] | Span= | 10.792 | ft |  |  | Span= | 10.9167 | ft |  | 1.375
[7 empty] | designation: | End Crossframes | [15 empty] | Intermediate Bridge Crossframes | [6 empty] | Steel Weight for end Crossframes | [8 empty] | C= | 9.83 | ft |  |  | C= | 9.83 | ft
[7 empty] | quantity: | 24 | [16 empty] | C | [7 empty] | 282.3251 | Pounds | [5 empty] | Length | 29.1956 | ft |  |  | Length | 29.3805 | ft |  |  |  |  | 57
[7 empty] | area: | 368.16 | sq ft | [30 empty] | L4x4x5/16" Paint Area = | 38.5382 | sq ft |  |  | L4x4x5/16" Paint Area = | 38.7822 | sq ft
[7 empty] | area + 10%: for Gusset Plates | 404.976 | sq ft | [14 empty] | C= | 6.25 | ft | [13 empty] | Incl. Gusset Pl. => = | 42.3921 | sq ft |  |  | Incl. Gusset Pl. => = | 42.6605 | sq ft
[40 empty] | Quantity | 0 |  |  | 0 | Quantity | 0
[7 empty] | Intermediate Bridge Crossframes | [15 empty] | W30x132 | Beam Web Ht= | 28 | in |  |  |  |  | Add 10% for gusset plates |  | 310.5576 | Pounds | [5 empty] | Total Painted Area | 0 |  |  |  | Total Painted Area | 0
[7 empty] | surface area Diag: | 1 | ft | [15 empty] | 2.3333 | ft | [23 empty] | Scuppers
[7 empty] | surface area Hor: | 1 | ft | [42 empty] | 8 | in |  | Area | 43.9823
[7 empty] | length Diag: | 13.2298 | ft | [21 empty] | # of End Crossframes |  | 18 | [7 empty] | 14.5978 |  |  |  |  | 14.6902 | [8 empty] | Quantity | 2 | EACH
[7 empty] | length Hor: | 9.83 | ft | [45 empty] | Total Area | 87.9646
[7 empty] | designation: | Int. 3 Leg X-frame | [15 empty] | 2.1667 | FT |  | 6.6149 | FT | [14 empty] | 9.83 |  |  |  |  | 9.83 | [6 empty] | Add 10% | 96.7611 | SQ FT
[7 empty] | quantity: | 154 | [15 empty] | 26 | [6 empty] | Total Weight of End Crossframe Structural Steel |  | 5590.0375 | Pounds
[7 empty] | area: | 3551.2102 | sq ft
[7 empty] | area + 10%: for Gusset Plates | 3906.3312 | sq ft | [31 empty] | 10.792 |  |  |  |  | 10.9167
[26 empty] | 6.25 | [27 empty] | 21 | ft
[7 empty] | Lateral Crossframes | [15 empty] | Tot. Hor. Length |  |  | 6.25 | Ft
[7 empty] | surface area: | 0 | ft | [13 empty] | Tot. Diagonal Length |  |  | 13.2298 | Ft
[7 empty] | length: | 0 | ft | [13 empty] | Total Paint Area = |  |  | 23.6465 | Sq Ft | [12 empty] | Span= | 14.25 | ft |  |  | Span= | 10.75 | ft
[7 empty] | designation: | Lateral Crossframes | [14 empty] | Incl. Gusset Pl. => = |  | Area + 10% | 26.0111 | Sq Ft | [12 empty] | C= | 9.83 | ft |  |  | C= | 9.83 | ft
[7 empty] | quantity: | 0 | [31 empty] | Length | 34.6232 | ft |  |  | Length | 29.1336 | ft
[7 empty] | area: | 0 | sq ft | [30 empty] | L4x4x5/16" Paint Area = | 45.7026 | sq ft |  |  | L4x4x5/16" Paint Area = | 38.4563 | sq ft
[7 empty] | area + 10%: for Gusset Plates | 0 | sq ft | [30 empty] | Incl. Gusset Pl. => = | 50.2729 | sq ft |  |  | Incl. Gusset Pl. => = | 42.302 | sq ft
[40 empty] | Quantity | 0 |  |  |  | Quantity | 0
ITEM 513 - TRIMMING BEAM ENDS | [39 empty] | Total Painted Area | 0 |  |  |  | Total Painted Area | 0
TOTAL = |  | 0 | EACH
ITEM 513 - REPLACEMENT OF DETERIORATED END CROSS FRAMES | [40 empty] | 17.3116 |  |  |  |  | 14.5668
TOTAL WEIGHT = |  | 0 | Pounds
[43 empty] | 9.83 |  |  |  |  | 9.83
ITEM 516 - ARMORLESS PREFORMED JOINT SYSTEM, AS PER PLAN | [40 empty] | 14.25 |  |  |  |  | 10.75
Deck Slab Width = |  |  | Varies | FT
Skew = |  |  | 0 | Degrees | [35 empty] | Span= | 13.583 | ft |  |  | Span= | 11.25 | ft
[40 empty] | C= | 9.83 | ft |  |  | C= | 9.83 | ft
Rear Expansion Joint Length = |  |  | 87 | FT | [35 empty] | Length | #REF! | ft |  |  | Length | #REF! | ft
Fwd Expansion Joint Length = |  |  | 84 | FT | [35 empty] | L4x4x5/16" Paint Area = | #REF! | sq ft |  |  | L4x4x5/16" Paint Area = | #REF! | sq ft
Total Length = |  |  | 171 | FT | [35 empty] | Incl. Gusset Pl. => = | #REF! | sq ft |  |  | Incl. Gusset Pl. => = | #REF! | sq ft
[40 empty] | Quantity | 0 |  |  |  | Quantity | 0
[40 empty] | Total Painted Area | #REF! |  |  |  | Total Painted Area | #REF!
ITEM 516 - 1" PEJF
REAR ABUTMENT |  | 1.333 | SF
FWD. ABUTMENT |  | 1.333 | SF
|  | 2.666 | SF
[43 empty] | 9.83 |  |  |  |  | 9.83
ITEM 516 - ELASTOMERIC BEARING WITH INTERNAL LAMINATES AND LOAD PLATE, AS PER PLAN
REAR ABUTMENT |  | 13 | EACH
FWD. ABUTMENT |  | 13 | EACH | [36 empty] | Span= | 15.2292 | ft |  |  | Span= | 14.771 | ft
|  | 26 | EACH | [36 empty] | C= | 9.83 | ft |  |  | C= | 9.83 | ft
[40 empty] | Length | 36.2523 | ft |  |  | Length | 35.4858 | ft
[40 empty] | L4x4x5/16" Paint Area = | 47.853 | sq ft |  |  | L4x4x5/16" Paint Area = | 46.8413 | sq ft
[40 empty] | Incl. Gusset Pl. => = | 52.6383 | sq ft |  |  | Incl. Gusset Pl. => = | 51.5255 | sq ft
ITEM 519 - PATCHING CONCRETE STRUCTURE | [39 empty] | Quantity | 0 |  |  |  | Quantity | 0
[40 empty] | Total Painted Area | 0 |  |  |  | Total Painted Area | 0
Deck Slab |  | 0 | SF
Rear Abutment | [40 empty] | 18.1262 |  |  |  |  | 17.7429
Repair Area Height = |  |  | 0 | FT
Repair Area Width = |  |  | 0 | FT | [38 empty] | 9.83 |  |  |  |  | 9.83
# of Repair Areas = |  |  | 1
Repair Area = |  | 0 | SQ FT
[41 empty] | 15.2292 |  |  |  |  | 14.771
Fwd Abutment
Repair Area Height = |  |  | 0 | FT
Repair Area Width = |  |  | 0 | FT
# of Repair Areas = |  |  | 1
Repair Area = |  | 0 | SQ FT
Pier 3 Cap
Repair Area Height = |  |  | 3 | FT
Repair Area Width = |  |  | 1.5 | FT
# of Repair Areas = |  |  | 1
Repair Area = |  | 4.5 | SQ FT
Pier ? Stem
Repair Area Height = |  |  | 0 | FT
Repair Area Width = |  |  | 0 | FT
# of Repair Areas = |  |  | 1
Repair Area = |  | 0 | SQ FT
Total = |  | 4.5 | SQ FT
518 - SCUPPER, MISC.: DEBRIS REMOVAL |  |  | 2 | EACH
848 - SUPERPLASTICIZED DENSE CONCRETE OVERLAY USING HYDRODEMOLITION (T=1.75")
848 - SURFACE PREPARATION USING HYDRODEMOLITION
848 - EXISTING CONCRETE OVERLAY REMOVED
BRIDGE DECK
DECK LENGTH = |  | 1026.83 | FT
DECK WIDTH = |  | 33.5 | FT (TOE/TOE OF PARAPET)
AREA = |  | 34398.805 | SQ FT
|  | 3822.0894 | SQ YD
FWD. APPROACH SLAB
DECK LENGTH = |  | 25 | FT
DECK WIDTH = |  | 33.5 | FT (TOE/TOE OF PARAPET)
AREA = |  | 837.5 | SQ FT
|  | 93.0556 | SQ YD
TOTAL = |  | 3916 | SQ YD
848 - SUPERPLASTICIZED DENSE CONCRETE OVERLAY (VARIABLE THICKNESS), MATERIAL ONLY
DECK AREA = |  | 34398.805 | SQ FT
DEPTH = |  | 0.0833 | FT
VOLUME = |  | 2865.4205 | CU FT
|  | 106.1267 | CU YD
FWD APPROACH SLAB AREA = |  | 837.5 | SQ FT
DEPTH = |  | 0.0833 | FT
VOLUME = |  | 69.7638 | CU FT
|  | 2.5838 | CU YD
TOTAL VOLUME = |  | 109 | CU YD
848 - HAND CHIPPING
AREA = |  | 391.6 | SQ YD
848 - TEST SLAB |  | LUMP SUM
848 - FULL DEPTH REPAIR |  | 1 | CU YD
Note on F295: choward4: Calculated Value
Note on F296: choward4: Calculated Value

## WAR-73-1818R (hidden)
ITEM 510 - DOWEL HOLES WITH NON-SHRINK, NON-METALLIC GROUT
PARAPETS= |  | 3508
REAR ABUTMENT = |  | 172
FWD. ABUTMENT = |  | 172
|  | 3852 | EACH
ITEM 511 - CLASS QC3 CONCRETE, SUPERSTRUCTURE | [9 empty] | PARAPET = |  |  |  | 4.37 | SF
PARAPETS
End Area = |  |  | 4.37 | SF
Length = |  |  | 876.2 | FT
# of Parapets = |  |  | 2 | EACH
Volume = |  |  | 7657.988 | CF
|  |  | 284 | CU YD
DECK SLAB AT REAR ABUMENT | [9 empty] | DECK = |  |  |  | 41.27 | SF
Deck Slab Length = |  |  | 3 | FT
Deck Slab Width = |  |  | 41.5 | FT
Haunch Width = |  |  | 9 | INCHES
Haunch Thickness = |  |  | 2.5 | INCHES
Deck Slab Thickness = |  |  | 11.55 | INCHES
Add'l Thickness at Edge of deck = | [9 empty] | TRANSITION = |  |  |  | 2 CY
|  |  | 2.5 | INCHES
Deck Overhang Width = |  |  | 2 | FT
Girder Flange Width = |  |  | 1.333 | FT
[10 empty] | BACKWALL |  |  |  | 63.3 | SF
Volume = |  |  | 138.4663 | CU FT
|  |  | 5.1284 | CU YD
DECK SLAB AT FORWARD ABUMENT
Deck Slab Length = |  |  | 3 | FT
Deck Slab Width = |  |  | 41.5 | FT
Haunch Width = |  |  | 9 | INCHES
Haunch Thickness = |  |  | 2.5 | INCHES
Deck Slab Thickness = |  |  | 11.55 | INCHES
Add'l Thickness at Edge of deck =
|  |  | 2.5 | INCHES
Deck Overhang Width = |  |  | 2 | FT
Girder Flange Width = |  |  | 1.333 | FT
Volume = |  |  | 138.4663 | CU FT
|  |  | 5.1284 | CU YD
TOTAL = |  |  | 295 | CU YD
ITEM 511 - CLASS QC3 CONCRETE, ABUTMENT
PARAPETS
End Area = |  |  | 4.37 | SF
Length = |  |  | 8 | FT
# of Parapets = |  |  | 4 | EACH
Transition Volume = |  |  | 2 | CY
# of Transitions |  |  | 4 | EACH
Volume = |  |  | 13.1793 | CU YD
REAR ABUMENT
Backwall Width = |  |  | 1.25 | FT
Backwall Length = |  |  | 41.5 | FT
Backwall Height = |  |  | 1.7 | FT
Volume = |  |  | 88.1875 | CU FT
|  |  | 3.2662 | CU YD
FORWARD ABUMENT
Backwall Width = |  |  | 1.25 | FT
Backwall Length = |  |  | 41.5 | FT
Backwall Height = |  |  | 1.7 | FT
Volume = |  |  | 88.1875 | CU FT
|  |  | 3.2662 | CU YD
TOTAL = |  |  | 20 | CU YD
ITEM 512 - SEALING OF CONCRETE SURFACES WITH EPOXY URETHANE
BRIDGE DECK/PARAPET
BRIDGE DECK LENGTH = |  |  | 876 | FT
DECK EDGE/PARAPET PERIMETER = |  |  | 10.5 | FT
# OF SIDES = |  |  | 2
SEALING AREA = |  |  | 18396 | SQ FT
|  |  | 2044 | SQ YD
PIER CAPS
# OF PIERS = |  |  | 0
PIER THICKNESS |  |  | 3 | FT
END OF PIER CAP |  |  | 12 | SQ FT
# OF ENDS |  |  | 2
TOP OF PIER CAP |  |  | 9 | SQ FT
# OF TOP AREAS |  |  | 2
SIDE OF PIER CAP |  |  | 14.25 | SQ FT
# OF SIDE AREAS |  |  | 4
BOTTOM OF PIER CAP
BOTTOM ANGLE = |  |  | 26.5651 | Degrees
BOTTOM LENGTH = |  |  | 3.3541 | FT
BOTTOM AREA = |  |  | 10.0623 | SQ FT
# OF BOTTOM AREAS |  |  | 2
TOTAL AREA = |  |  | 0 | SQ FT
|  |  | 0 | SQ YD
REAR ABUTMENT (ASSUME ALL CONCRETE IS SEALED ABOVE TOP OF FOOTING)
BEAM SEAT WIDTH = |  |  | 2 | FT
BEAM SEAT LENGTH = |  |  | 41.5 | FT
HEIGHT FROM GROUND TO BEAM SEAT = |  |  | 3 | FT
BACKWALL THICKNESS = |  |  | 1.75 | FT
BACKWALL HEIGHT = |  |  | 7.66 | FT
FACE OF BEAM SEAT = |  |  | 124.5 | SQ FT
BEAM SEAT = |  |  | 83 | SQ FT
SIDES OF BEAM SEAT |  |  | 12 | SQ FT
FACE OF BACKWALL= |  |  | 317.89 | SQ FT
WINGWALLS= |  |  | 122 | SQ FT (CADD)
# of wing Walls = |  |  | 2 | EACH
TOTAL AREA = |  |  | 781.39 | SQ FT
|  |  | 86.8211 | SQ YD
FORWARD ABUTMENT (ASSUME ALL CONCRETE IS SEALED ABOVE TOP OF FOOTING)
BEAM SEAT WIDTH = |  |  | 2 | FT
BEAM SEAT LENGTH = |  |  | 41.5 | FT
HEIGHT FROM GROUND TO BEAM SEAT = |  |  | 3 | FT
BACKWALL THICKNESS = |  |  | 1.75 | FT
BACKWALL HEIGHT = |  |  | 7.66 | FT
FACE OF BEAM SEAT = |  |  | 124.5 | SQ FT
BEAM SEAT = |  |  | 83 | SQ FT
SIDES OF BEAM SEAT |  |  | 12 | SQ FT
FACE OF BACKWALL= |  |  | 317.89 | SQ FT
WINGWALLS= |  |  | 122 | SQ FT (CADD)
# of wing Walls = |  |  | 2 | EACH
TOTAL AREA = |  |  | 781.39 | SQ FT
|  |  | 86.8211 | SQ YD
GRAND TOTAL = |  |  | 2218 | SQ YD
ITEM 512 - REMOVAL OF COATINGS FROM CONCRETE SURFACES
BRIDGE DECK/PARAPET
BRIDGE DECK LENGTH = |  |  | 876 | FT
DECK EDGE/PARAPET PERIMETER = |  |  | 3 | FT
# OF SIDES = |  |  | 2
SEALING AREA = |  |  | 5256 | SQ FT
|  |  | 584 | SQ YD
REAR ABUTMENT (ASSUME ALL CONCRETE IS SEALED ABOVE TOP OF FOOTING)
BEAM SEAT WIDTH = |  |  | 2 | FT
BEAM SEAT LENGTH = |  |  | 41.5 | FT
HEIGHT FROM GROUND TO BEAM SEAT = |  |  | 3 | FT
BACKWALL THICKNESS = |  |  | 1.75 | FT
BACKWALL HEIGHT = |  |  | 7.66 | FT
FACE OF BEAM SEAT = |  |  | 124.5 | SQ FT
BEAM SEAT = |  |  | 83 | SQ FT
SIDES OF BEAM SEAT |  |  | 12 | SQ FT
FACE OF BACKWALL= |  |  | 317.89 | SQ FT
WINGWALLS= |  |  | 122 | SQ FT (CADD)
# of wing Walls = |  |  | 2 | EACH
TOTAL AREA = |  |  | 781.39 | SQ FT
|  |  | 86.8211 | SQ YD
FORWARD ABUTMENT (ASSUME ALL CONCRETE IS SEALED ABOVE TOP OF FOOTING)
BEAM SEAT WIDTH = |  |  | 2 | FT
BEAM SEAT LENGTH = |  |  | 41.5 | FT
HEIGHT FROM GROUND TO BEAM SEAT = |  |  | 3 | FT
BACKWALL THICKNESS = |  |  | 1.75 | FT
BACKWALL HEIGHT = |  |  | 7.66 | FT
FACE OF BEAM SEAT = |  |  | 124.5 | SQ FT
BEAM SEAT = |  |  | 83 | SQ FT
SIDES OF BEAM SEAT |  |  | 12 | SQ FT
FACE OF BACKWALL= |  |  | 317.89 | SQ FT
WINGWALLS= |  |  | 122 | SQ FT (CADD)
# of wing Walls = |  |  | 2 | EACH
TOTAL AREA = |  |  | 781.39 | SQ FT
|  |  | 86.8211 | SQ YD
GRAND TOTAL = |  |  | 758 | SQ YD
ITEM 512 - SEALING CONCRETE BRIDGE DECK WITH HMWM RESIN
APPROACH SLAB LENGTH = |  |  | 25 | FT
APPROACH SLAB WIDTH = |  |  | 24 | FT | (TOE/TOE OF PARAPETS)
# OF APPROACH SLABS = |  |  | 0
APPROACH SLAB SEALING AREA = |  |  | 0 | SQ FT = | 0 | SQ YD
BRIDGE DECK LENGTH |  |  | 876 | FT | (BRIDGE LIMITS)
BRIDGE DECK WIDTH = |  |  | 38.5 | FT | (TOE/TOE OF PARAPETS)
BRIDGE DECK SEALING AREA = |  |  | 33726 | SQ FT = | 3747.3333 | SQ YD
TOTAL = | 3748 | SQ YD
ITEM 514 - (Paint the structural steel using OZEU 514 specifications using Federal Color Number 15450 Blue).
[7 empty] | surface area: | 197.125 | in | 2(Dw +TF)+3W-2tw | surface area: | 197.125 | in | 2D+3W-2tw | surface area: | 209.25 | in | 2D+3W-2tw | surface area: | 209.25 | in | 2D+3W-2tw
| 514 | 00050 | SURFACE PREPARATION OF EXISTING STRUCTURAL STEEL | SQ FT | 103435 |  | 56" PL. Girder Straight (16" Wide Flange) | 16.4271 | ft |  | 56" PL. Girder Straight (16" Wide Flange) | 16.4271 | ft |  | 56" PL. Girder Variable Depth (20" Wide Flange) | 17.4375 | ft |  | 56" PL. Girder Variable Depth (20" Wide Flange) | 17.4375 | ft
| 514 | 00056 | FIELD PAINTING OF EXISTING STRUCTURAL STEEL, PRIME COAT | SQ FT | 103435 | [18 empty] | Intermediate Crossframes for Beams 1-5 | [6 empty] | Rear Abutment End Crossframes for Beams 1-5 | [9 empty] | Forward Abutment End Crossframes | [9 empty] | Forward Abutment End Crossframes
| 514 | 00060 | FIELD PAINTING OF EXISTING STRUCTURAL STEEL, INTERMEDIATE COAT | SQ FT | 103435 |  | length: | 35.5 | ft |  | length: | 35.5 | ft |  | ft | length: | 83 | ft | ft | length: | 81.5 | ft |  |  | C | [10 empty] | L4x4x5/16 |  | 8.2 | lb per ft | [6 empty] | L4x4x5/16 |  | 8.2 | lb per ft | [6 empty] | L4x4x5/16 |  | 8.2 | lb per ft
| 514 | 00066 | FIELD PAINTING OF EXISTING STRUCTURAL STEEL, FINISH COAT | SQ FT | 103435 |  | designation: | End Span |  |  | designation: | End Span |  |  |  | designation: | Variable Depth over Piers |  |  | designation: | Variable Depth over Piers
| 514 | 00504 | GRINDING FINS, TEARS, SLIVERS ON EXISTING STRUCTURAL STEEL | MANHOURS | 41 |  | area: | 583.1615 | sq ft |  | area: | 583.1615 | sq ft |  | sq ft | area: | 1447.3125 | sq ft | sq ft | area: | 1421.1562 | sq ft |  | C= | 9.5 | ft |  |  |  |  | Beams 1-5 | [9 empty] | Bays 1-2 & 4-5 | [9 empty] | Bays 2-3 & 3-4
| 514 | 10000 | FINAL INSPECTION REPAIR | EACH | 87 |  | area + 10%: | 641.4776 | sq ft |  | area + 10%: | 641.4776 | sq ft |  | sq ft | area + 10%: | 1592.0438 | sq ft | sq ft | area + 10%: | 1563.2719 | sq ft | 56" PL Girder | Girder Web Ht= | 60 | in |  | tf = | 2 | in |  |  | C | C/3 | C/6 |  |  | tf = | 2 | in |  |  | C | C/3 | C/6 |  |  | tf = | 2 | in |  |  | C | C/3 | C/6 |  |  | tf = | 2 | in
[7 empty] | Total Beam Length = |  | 483 | ft | Total Beam Length = |  | #VALUE! | ft | [10 empty] | 5 | ft | [5 empty] | C= | 9.5 | 3.1667 | 1.5833 |  |  | in |  |  |  | C= | 9.5 | 3.1667 | 1.5833 |  |  | in |  |  |  | C= | 17.6666 | 5.8889 | 2.9444 |  |  | in
[7 empty] | Total Area per Beam |  | 9185.6302 | sq ft | Total Area per Beam |  | #VALUE! | sq ft | [17 empty] | Girder Ht= | 60 | in |  |  |  | in |  |  |  | Girder Ht= | 60 | in |  |  |  | in |  |  |  | Girder Ht= | 55 | in |  |  |  | in
[7 empty] | Total # of Beams |  | 5 |  | Total # of Beams |  | 5 | [19 empty] | 5 | ft | 30.2838 |  | 22.7629 | in |  |  |  |  | 5 | ft | 30.2838 |  | 22.7629 | in |  |  |  |  | 4.5833 | ft | 55.6857 |  | 29.6766 | in
[7 empty] | Total Paint Area for all Beams |  | 45928.151 | sq ft | Total Paint Area for all Beams |  | #VALUE! | sq ft | Paint for 35 Bearings = | 420 | Sq Ft | [8 empty] | 10.5122 | FT
[24 empty] | 4.5007 | FT | [13 empty] | 1.166 | Ft | [8 empty] | 1.166 | Ft | [8 empty] | 1.166 | Ft
[7 empty] | Vert. Stiffener surf. area: |  | 3.8889 | Sq Ft | Vert. Stiffener surf. area: |  | 3.8889 | Sq Ft |  |  |  | Longitudinal Web Stiffeners at Piers | [5 empty] | 54.008 | [8 empty] | 4.7711 |  |  | 5.5031 |  |  | 0.76956 | Sq Ft |  |  | 4.7711 |  |  | 5.5031 |  |  | 0.76956 | Sq Ft |  |  | 5.4476 |  |  | 7.4623 |  |  | 0.76956 | Sq Ft
[7 empty] | # of Stiffeners |  | 1280 | Each | # of Stiffeners |  | 1280 | Each |  | 5.0694 | Sq Ft | Stiffener surface area: |  | 3.8194 | Sq Ft | [9 empty] | 5.5031 | 4.5007 | [6 empty] | 7 | Ft | 5.5031 | 4.5007 | [6 empty] | 7 | Ft | 7.4623 | 4.5833 | [6 empty] | 7 | Ft
[7 empty] | Area = |  | 4977.7778 | Sq Ft | Area = |  | 4977.7778 | Sq Ft |  | 1150 | Each | # of Stiffeners |  | 25 | Each | [17 empty] | 4.62 | Sq Ft | [8 empty] | 4.62 | Sq Ft | [8 empty] | 4.62 | Sq Ft
[7 empty] | Stiffener edge included with web painting |  |  |  | Stiffener edge included with web painting |  |  |  |  | 5829.8611 | Sq Ft | Area = |  | 95.4861 | Sq Ft |  |  |  |  | 9.5
[32 empty] | 3.1667 | 1.5833 | [8 empty] | 3.1667 | 1.5833 | [8 empty] | 5.8889 | 2.9444
[7 empty] | Abut. Brg. Stiff. surf. area: |  | 5.4444 | Sq Ft | Abut. Brg. Stiff. surf. area: |  | 5.4444 | Sq Ft |  | 11.25 | Sq Ft | Scupper Surf. Area = |  | 16.8389 | Sq Ft |  | Total X-Frame member length = |  |  | 30.5244 | Ft
[7 empty] | # of Stiffeners |  | 20 | Each | # of Stiffeners |  | 20 | Each |  | 50 | Each | # of Scuppers |  | 38 | Each | [11 empty] | length= | 9.5+(2*5.5)+(2*4.77) | [8 empty] | length= | 9.5+(2*5.5)+(2*4.77) | [8 empty] | length= | 17.666+(2*7.10)+(2*4.93)+3.96
[7 empty] | Area = |  | 108.8889 | Sq Ft | Area = |  | 108.8889 | Sq Ft |  | 562.5 | Sq Ft | Area = |  | 639.8796 | Sq Ft |  | L3x3x1/4" Paint Area = |  |  | 30.5244 | Sq Ft | [6 empty] | 30.0482 | ft | [8 empty] | 30.0482 | ft | [8 empty] | 48.0698 | ft
[7 empty] | Stiffener edge included with web painting |  |  |  | Stiffener edge included with web painting | [11 empty] | Incl. Gusset Pl. => = |  | Area + 10% | 33.5768 | Sq Ft
[32 empty] | Paint area per = |  | 40.0603 | Sq Ft | [6 empty] | Paint area per = |  | 40.0603 | Sq Ft | [6 empty] | Paint area per = |  | 64.0866 | Sq Ft
[7 empty] | surface area: | 1 | ft | surface area: | surface area: | 1 | ft | surface area: | ft | surface area: | 1.3333 | ft | surface area: | 1.3333 | ft | [10 empty] | End Crossframe | [9 empty] | End Crossframe | [9 empty] | End Crossframe
[7 empty] | length: | 30.5244 | ft | length: | length: | 0 | ft | length: | ft | length: | 30.0482 | ft | length: | 48.0698 | ft
[7 empty] | designation: | Int. 3 Leg X-frame |  | designation: | designation: | Int. 3 Leg X-frame |  | designation: |  | designation: | Forward End X-frame |  | designation: | End X-frame |  |  |  | Variable Depth Intermediate Crossframes for Beams 1-5 | [7 empty] | Steel Weight for end Crossframes | [9 empty] | Steel Weight for end Crossframes | [9 empty] | Steel Weight for end Crossframes
[7 empty] | quantity: | 136 |  | quantity: | quantity: | 136 |  | quantity: |  | quantity: | 4 |  | quantity: | 0 |  |  |  |  | C | [8 empty] | 246.3956 | Pounds | [8 empty] | 246.3956 | Pounds | [8 empty] | 394.172 | Pounds
[7 empty] | area: | 4151.3139 | sq ft | area: | area: | 0 | sq ft | area: | sq ft | area: | 160.2573 | sq ft | area: | 0 | sq ft
[7 empty] | area + 10%: | 4566.4453 | sq ft | area + 10%: | area + 10%: | 0 | sq ft | area + 10%: | sq ft | area + 10%: | 176.283 | sq ft | area + 10%: | 0 | sq ft |  |  | C= | 9.5 | ft
[23 empty] | 90" Max PL Girder | Girder Web Ht= | 77 | in |  | tf = | 2 | in |  | Add 10% for gusset plates |  | 271.0352 | Pounds | [6 empty] | Add 10% for gusset plates |  | 271.0352 | Pounds | [6 empty] | Add 10% for gusset plates |  | 433.5892 | Pounds
[7 empty] | surface area: | 1 | ft | surface area: | surface area: | 1 | ft | surface area: | ft | surface area: | 3.5233 | ft | surface area: | 3.5233 | ft |  |  |  | 6.4167 | ft
[7 empty] | length: | 9.5 | ft | length: | length: | 9.5 | ft | length: | ft | length: | 17.92 | ft | length: | 17.25 | ft
[7 empty] | designation: | Utility Supports |  | designation: | designation: | Utility Supports |  | designation: |  | designation: | Lateral Brace WT6X135 |  | designation: | Lateral Brace WT6X135 | [11 empty] | # of End Crossframes |  | 4 | [7 empty] | # of End Crossframes |  | 4 | [7 empty] | # of End Crossframes |  | 2
[7 empty] | quantity: | 61 |  | quantity: | quantity: | 61 |  | quantity: |  | quantity: | 32 |  | quantity: | 88
[7 empty] | area: | 579.5 | sq ft | area: | area: | 579.5 | sq ft | area: | sq ft | area: | 2020.4203 | sq ft | area: | 5348.42 | sq ft |  |  | 5.9173 | FT |  | 11.1922 | FT
[7 empty] | area + 10%: | 637.45 | sq ft | area + 10%: | area + 10%: | 637.45 | sq ft | area + 10%: | sq ft | area + 10%: | 2222.4623 | sq ft | area + 10%: | 5883.262 | sq ft |  |  | 71.008 | [7 empty] | Total Weight of End Crossframe Structural Steel |  | 1084.1407 | Pounds | [6 empty] | Total Weight of End Crossframe Structural Steel |  | 1084.1407 | Pounds | [6 empty] | Total Weight of End Crossframe Structural Steel |  | 867.1784 | Pounds
[14 empty] | GRAND TOTAL FOR PAINTING: | #VALUE! | sq ft | [9 empty] | 9.5
[23 empty] | Total X-Frame member length = |  |  | 31.8844 | Ft
[23 empty] | L3x3x1/4" Paint Area = |  |  | 31.8844 | Sq Ft
[23 empty] | Incl. Gusset Pl. => = |  | Area + 10% | 35.0728 | Sq Ft
ITEM 516 - STRUCTURAL EXPANSION JOINT INCLUDING ELASTOMERIC STRIP SEAL, AS PER PLAN
Deck Slab Width = |  |  | 41.5 | FT
Skew = |  |  | 0 | Degrees
Rear Expansion Joint Length = |  |  | 41.5 | FT
Fwd Expansion Joint Length = |  |  | 41.5 | FT
Total Length = |  |  | 83 | FT
ITEM 516 - REFURBISH BEARING, AS PER PLAN
PIER 4 = |  | 1 | EACH
ITEM 516 - BEARING, ROCKER
ITEM 516 - 1/8" PREFORMED BEARING PAD
REAR ABUTMENT |  | 5 | EACH
FWD. ABUTMENT |  | 5 | EACH
|  | 10 | EACH
ITEM 519 - PATCHING CONCRETE STRUCTURE
Deck Slab |  | 0 | SF
Rear Abutment
Repair Area Height = |  |  | 0 | FT
Repair Area Width = |  |  | 0 | FT
# of Repair Areas = |  |  | 1
Repair Area = |  | 0 | SQ FT
Fwd Abutment
Repair Area Height = |  |  | 0 | FT
Repair Area Width = |  |  | 0 | FT
# of Repair Areas = |  |  | 1
Repair Area = |  | 0 | SQ FT
Pier 1 Cap
Repair Area Height = |  |  | 0 | FT
Repair Area Width = |  |  | 0 | FT
# of Repair Areas = |  |  | 1
Repair Area = |  | 0 | SQ FT
Pier 1 Stem
Repair Area Height = |  |  | 0 | FT
Repair Area Width = |  |  | 0 | FT
# of Repair Areas = |  |  | 1
Repair Area = |  | 0 | SQ FT
Total = |  | 0 | SQ FT
518 - SCUPPER, MISC.: DEBRIS REMOVAL |  |  | 38 | EACH
Note on F251: choward4: Calculated Value
Note on F252: choward4: Calculated Value

## WAR-73-1818L (hidden)
ITEM 510 - DOWEL HOLES WITH NON-SHRINK, NON-METALLIC GROUT
PARAPETS= |  | 3508
REAR ABUTMENT = |  | 172
FWD. ABUTMENT = |  | 172
|  | 3852 | EACH
ITEM 511 - CLASS QC3 CONCRETE, SUPERSTRUCTURE | [9 empty] | PARAPET = | 4.37 | SF
PARAPETS
End Area = |  |  | 4.37 | SF
Length = |  |  | 876.2 | FT
# of Parapets = |  |  | 2 | EACH
Volume = |  |  | 7657.988 | CF
|  |  | 284 | CU YD
DECK SLAB AT REAR ABUMENT | [9 empty] | DECK = | 41.27 | SF
Deck Slab Length = |  |  | 3 | FT
Deck Slab Width = |  |  | 41.5 | FT
Haunch Width = |  |  | 9 | INCHES
Haunch Thickness = |  |  | 2.5 | INCHES
Deck Slab Thickness = |  |  | 11.55 | INCHES
Add'l Thickness at Edge of deck = | [9 empty] | TRANSITION = | 2 CY
|  |  | 2.5 | INCHES
Deck Overhang Width = |  |  | 2 | FT
Girder Flange Width = |  |  | 1.333 | FT
[10 empty] | BACKWALL | 63.3 | SF
Volume = |  |  | 138.4663 | CU FT
|  |  | 5.1284 | CU YD
DECK SLAB AT FORWARD ABUMENT
Deck Slab Length = |  |  | 3 | FT
Deck Slab Width = |  |  | 41.5 | FT
Haunch Width = |  |  | 9 | INCHES
Haunch Thickness = |  |  | 2.5 | INCHES
Deck Slab Thickness = |  |  | 11.55 | INCHES
Add'l Thickness at Edge of deck =
|  |  | 2.5 | INCHES
Deck Overhang Width = |  |  | 2 | FT
Girder Flange Width = |  |  | 1.333 | FT
Volume = |  |  | 138.4663 | CU FT
|  |  | 5.1284 | CU YD
TOTAL = |  |  | 295 | CU YD
ITEM 511 - CLASS QC3 CONCRETE, ABUTMENT
PARAPETS
End Area = |  |  | 4.37 | SF
Length = |  |  | 8 | FT
# of Parapets = |  |  | 4 | EACH
Transition Volume = |  |  | 2 | CY
# of Transitions |  |  | 4 | EACH
Volume = |  |  | 13.1793 | CU YD
REAR ABUMENT
Backwall Width = |  |  | 1.25 | FT
Backwall Length = |  |  | 41.5 | FT
Backwall Height = |  |  | 1.7 | FT
Volume = |  |  | 88.1875 | CU FT
|  |  | 3.2662 | CU YD
FORWARD ABUMENT
Backwall Width = |  |  | 1.25 | FT
Backwall Length = |  |  | 41.5 | FT
Backwall Height = |  |  | 1.7 | FT
Volume = |  |  | 88.1875 | CU FT
|  |  | 3.2662 | CU YD
TOTAL = |  |  | 20 | CU YD
ITEM 512 - SEALING OF CONCRETE SURFACES WITH EPOXY URETHANE
BRIDGE DECK/PARAPET
BRIDGE DECK LENGTH = |  |  | 876 | FT
DECK EDGE/PARAPET PERIMETER = |  |  | 10.5 | FT
# OF SIDES = |  |  | 2
SEALING AREA = |  |  | 18396 | SQ FT
|  |  | 2044 | SQ YD
PIER CAPS
# OF PIERS = |  |  | 0
PIER THICKNESS |  |  | 3 | FT
END OF PIER CAP |  |  | 12 | SQ FT
# OF ENDS |  |  | 2
TOP OF PIER CAP |  |  | 9 | SQ FT
# OF TOP AREAS |  |  | 2
SIDE OF PIER CAP |  |  | 14.25 | SQ FT
# OF SIDE AREAS |  |  | 4
BOTTOM OF PIER CAP
BOTTOM ANGLE = |  |  | 26.5651 | Degrees
BOTTOM LENGTH = |  |  | 3.3541 | FT
BOTTOM AREA = |  |  | 10.0623 | SQ FT
# OF BOTTOM AREAS |  |  | 2
TOTAL AREA = |  |  | 0 | SQ FT
|  |  | 0 | SQ YD
REAR ABUTMENT (ASSUME ALL CONCRETE IS SEALED ABOVE TOP OF FOOTING)
BEAM SEAT WIDTH = |  |  | 2 | FT
BEAM SEAT LENGTH = |  |  | 41.5 | FT
HEIGHT FROM GROUND TO BEAM SEAT = |  |  | 3 | FT
BACKWALL THICKNESS = |  |  | 1.75 | FT
BACKWALL HEIGHT = |  |  | 7.66 | FT
FACE OF BEAM SEAT = |  |  | 124.5 | SQ FT
BEAM SEAT = |  |  | 83 | SQ FT
SIDES OF BEAM SEAT |  |  | 12 | SQ FT
FACE OF BACKWALL= |  |  | 317.89 | SQ FT
WINGWALLS= |  |  | 122 | SQ FT (CADD)
# of wing Walls = |  |  | 2 | EACH
TOTAL AREA = |  |  | 781.39 | SQ FT
|  |  | 86.8211 | SQ YD
FORWARD ABUTMENT (ASSUME ALL CONCRETE IS SEALED ABOVE TOP OF FOOTING)
BEAM SEAT WIDTH = |  |  | 2 | FT
BEAM SEAT LENGTH = |  |  | 41.5 | FT
HEIGHT FROM GROUND TO BEAM SEAT = |  |  | 3 | FT
BACKWALL THICKNESS = |  |  | 1.75 | FT
BACKWALL HEIGHT = |  |  | 7.66 | FT
FACE OF BEAM SEAT = |  |  | 124.5 | SQ FT
BEAM SEAT = |  |  | 83 | SQ FT
SIDES OF BEAM SEAT |  |  | 12 | SQ FT
FACE OF BACKWALL= |  |  | 317.89 | SQ FT
WINGWALLS= |  |  | 122 | SQ FT (CADD)
# of wing Walls = |  |  | 2 | EACH
TOTAL AREA = |  |  | 781.39 | SQ FT
|  |  | 86.8211 | SQ YD
GRAND TOTAL = |  |  | 2218 | SQ YD
ITEM 512 - REMOVAL OF COATINGS FROM CONCRETE SURFACES
BRIDGE DECK/PARAPET
BRIDGE DECK LENGTH = |  |  | 876 | FT
DECK EDGE/PARAPET PERIMETER = |  |  | 3 | FT
# OF SIDES = |  |  | 2
SEALING AREA = |  |  | 5256 | SQ FT
|  |  | 584 | SQ YD
REAR ABUTMENT (ASSUME ALL CONCRETE IS SEALED ABOVE TOP OF FOOTING)
BEAM SEAT WIDTH = |  |  | 2 | FT
BEAM SEAT LENGTH = |  |  | 41.5 | FT
HEIGHT FROM GROUND TO BEAM SEAT = |  |  | 3 | FT
BACKWALL THICKNESS = |  |  | 1.75 | FT
BACKWALL HEIGHT = |  |  | 7.66 | FT
FACE OF BEAM SEAT = |  |  | 124.5 | SQ FT
BEAM SEAT = |  |  | 83 | SQ FT
SIDES OF BEAM SEAT |  |  | 12 | SQ FT
FACE OF BACKWALL= |  |  | 317.89 | SQ FT
WINGWALLS= |  |  | 122 | SQ FT (CADD)
# of wing Walls = |  |  | 2 | EACH
TOTAL AREA = |  |  | 781.39 | SQ FT
|  |  | 86.8211 | SQ YD
FORWARD ABUTMENT (ASSUME ALL CONCRETE IS SEALED ABOVE TOP OF FOOTING)
BEAM SEAT WIDTH = |  |  | 2 | FT
BEAM SEAT LENGTH = |  |  | 41.5 | FT
HEIGHT FROM GROUND TO BEAM SEAT = |  |  | 3 | FT
BACKWALL THICKNESS = |  |  | 1.75 | FT
BACKWALL HEIGHT = |  |  | 7.66 | FT
FACE OF BEAM SEAT = |  |  | 124.5 | SQ FT
BEAM SEAT = |  |  | 83 | SQ FT
SIDES OF BEAM SEAT |  |  | 12 | SQ FT
FACE OF BACKWALL= |  |  | 317.89 | SQ FT
WINGWALLS= |  |  | 122 | SQ FT (CADD)
# of wing Walls = |  |  | 2 | EACH
TOTAL AREA = |  |  | 781.39 | SQ FT
|  |  | 86.8211 | SQ YD
GRAND TOTAL = |  |  | 758 | SQ YD
ITEM 512 - SEALING CONCRETE BRIDGE DECK WITH HMWM RESIN
APPROACH SLAB LENGTH = |  |  | 25 | FT
APPROACH SLAB WIDTH = |  |  | 24 | FT | (TOE/TOE OF PARAPETS)
# OF APPROACH SLABS = |  |  | 0
APPROACH SLAB SEALING AREA = |  |  | 0 | SQ FT = | 0 | SQ YD
BRIDGE DECK LENGTH |  |  | 876 | FT | (BRIDGE LIMITS)
BRIDGE DECK WIDTH = |  |  | 38.5 | FT | (TOE/TOE OF PARAPETS)
BRIDGE DECK SEALING AREA = |  |  | 33726 | SQ FT = | 3747.3333 | SQ YD
TOTAL = | 3748 | SQ YD
ITEM 514 - (Paint the structural steel using OZEU 514 specifications using Federal Color Number 15450 Blue).
[7 empty] | surface area: | 163.25 | in | 2D+3W-2tw |  | surface area: | 209.25 | in | 2D+3W-2tw | surface area: | 209.25 | in | 2D+3W-2tw
| 514 | 00050 | SURFACE PREPARATION OF EXISTING STRUCTURAL STEEL | SQ FT | 103435 |  | 56" PL. Girder Straight (16" Wide Flange) | 13.6042 | ft |  |  | 56" PL. Girder Variable Depth (20" Wide Flange) | 17.4375 | ft |  | 56" PL. Girder Variable Depth (20" Wide Flange) | 17.4375 | ft
| 514 | 00056 | FIELD PAINTING OF EXISTING STRUCTURAL STEEL, PRIME COAT | SQ FT | 103435 | [15 empty] | Intermediate Crossframes for Beams 1-5 | [6 empty] | Rear Abutment End Crossframes for Beams 1-5 | [9 empty] | Forward Abutment End Crossframes | [9 empty] | Forward Abutment End Crossframes
| 514 | 00060 | FIELD PAINTING OF EXISTING STRUCTURAL STEEL, INTERMEDIATE COAT | SQ FT | 103435 |  | length: | 82.25 | ft | length: | 75 | ft | length: | 83 | ft | ft | length: | 81.5 | ft |  |  | C | [10 empty] | L4x4x5/16 |  | 8.2 | lb per ft | [6 empty] | L4x4x5/16 |  | 8.2 | lb per ft | [6 empty] | L4x4x5/16 |  | 8.2 | lb per ft
| 514 | 00066 | FIELD PAINTING OF EXISTING STRUCTURAL STEEL, FINISH COAT | SQ FT | 103435 |  | designation: | End Span |  | designation: | Mid Span |  | designation: | Variable Depth over Piers |  |  | designation: | Variable Depth over Piers
| 514 | 00504 | GRINDING FINS, TEARS, SLIVERS ON EXISTING STRUCTURAL STEEL | MANHOURS | 74 |  | area: | 1118.9427 | sq ft | area: | 1020.3125 | sq ft | area: | 1447.3125 | sq ft | sq ft | area: | 1421.1562 | sq ft |  | C= | 9.5 | ft |  |  |  |  | Beams 1-5 | [9 empty] | Bays 1-2 & 4-5 | [9 empty] | Bays 2-3 & 3-4
| 514 | 10000 | FINAL INSPECTION REPAIR | EACH | 87 |  | area + 10%: | 1230.837 | sq ft | area + 10%: | 1122.3438 | sq ft | area + 10%: | 1592.0438 | sq ft | sq ft | area + 10%: | 1563.2719 | sq ft | 56" PL Girder | Girder Web Ht= | 60 | in |  | tf = | 2 | in |  |  | C | C/3 | C/6 |  |  | tf = | 2 | in |  |  | C | C/3 | C/6 |  |  | tf = | 2 | in |  |  | C | C/3 | C/6 |  |  | tf = | 2 | in
[7 empty] | Total Beam Length = |  | 876.5 | ft | [11 empty] | 5 | ft | [5 empty] | C= | 9.5 | 3.1667 | 1.5833 |  |  | in |  |  |  | C= | 9.5 | 3.1667 | 1.5833 |  |  | in |  |  |  | C= | 17.6666 | 5.8889 | 2.9444 |  |  | in
[7 empty] | Total Area per Beam |  | 14853.724 | sq ft | [18 empty] | Girder Ht= | 60 | in |  |  |  | in |  |  |  | Girder Ht= | 60 | in |  |  |  | in |  |  |  | Girder Ht= | 55 | in |  |  |  | in
[7 empty] | Total # of Beams |  | 5 | [20 empty] | 5 | ft | 30.2838 |  | 22.7629 | in |  |  |  |  | 5 | ft | 30.2838 |  | 22.7629 | in |  |  |  |  | 4.5833 | ft | 55.6857 |  | 29.6766 | in
[7 empty] | Total Paint Area for all Beams |  | 74268.6198 | sq ft |  | Paint for 35 Bearings = | 420 | Sq Ft | [8 empty] | 10.5122 | FT
[21 empty] | 4.5007 | FT | [13 empty] | 1.166 | Ft | [8 empty] | 1.166 | Ft | [8 empty] | 1.166 | Ft
[7 empty] | Vert. Stiffener surf. area: |  | 3.8889 | Sq Ft | Variable Depth Vertical |  |  |  | Longitudinal Web Stiffeners at Piers | [5 empty] | 54.008 | [8 empty] | 4.7711 |  |  | 5.5031 |  |  | 0.76956 | Sq Ft |  |  | 4.7711 |  |  | 5.5031 |  |  | 0.76956 | Sq Ft |  |  | 5.4476 |  |  | 7.4623 |  |  | 0.76956 | Sq Ft
[7 empty] | # of Stiffeners |  | 1280 | Each | Stiffener surface area: |  | 5.0694 | Sq Ft | Stiffener surface area: |  | 3.8194 | Sq Ft | [9 empty] | 5.5031 | 4.5007 | [6 empty] | 7 | Ft | 5.5031 | 4.5007 | [6 empty] | 7 | Ft | 7.4623 | 4.5833 | [6 empty] | 7 | Ft
[7 empty] | Area = |  | 4977.7778 | Sq Ft | # of Stiffeners |  | 1150 | Each | # of Stiffeners |  | 25 | Each | [17 empty] | 4.62 | Sq Ft | [8 empty] | 4.62 | Sq Ft | [8 empty] | 4.62 | Sq Ft
[7 empty] | Stiffener edge included with web painting |  |  |  | Area = |  | 5829.8611 | Sq Ft | Area = |  | 95.4861 | Sq Ft |  |  |  |  | 9.5
[29 empty] | 3.1667 | 1.5833 | [8 empty] | 3.1667 | 1.5833 | [8 empty] | 5.8889 | 2.9444
[7 empty] | Abut. Brg. Stiff. surf. area: |  | 5.4444 | Sq Ft | Pier Brg. Stiff. surf. area: |  | 11.25 | Sq Ft | Scupper Surf. Area = |  | 16.8389 | Sq Ft |  | Total X-Frame member length = |  |  | 30.5244 | Ft
[7 empty] | # of Stiffeners |  | 20 | Each | # of Stiffeners |  | 50 | Each | # of Scuppers |  | 38 | Each | [11 empty] | length= | 9.5+(2*5.5)+(2*4.77) | [8 empty] | length= | 9.5+(2*5.5)+(2*4.77) | [8 empty] | length= | 17.666+(2*7.10)+(2*4.93)+3.96
[7 empty] | Area = |  | 108.8889 | Sq Ft | Area = |  | 562.5 | Sq Ft | Area = |  | 639.8796 | Sq Ft |  | L3x3x1/4" Paint Area = |  |  | 30.5244 | Sq Ft | [6 empty] | 30.0482 | ft | [8 empty] | 30.0482 | ft | [8 empty] | 48.0698 | ft
[7 empty] | Stiffener edge included with web painting | [12 empty] | Incl. Gusset Pl. => = |  | Area + 10% | 33.5768 | Sq Ft
[29 empty] | Paint area per = |  | 40.0603 | Sq Ft | [6 empty] | Paint area per = |  | 40.0603 | Sq Ft | [6 empty] | Paint area per = |  | 64.0866 | Sq Ft
[7 empty] | surface area: | 1 | ft | surface area: | 1.3333 | ft | surface area: | 1.3333 | ft | surface area: | 1.3333 | ft | [10 empty] | End Crossframe | [9 empty] | End Crossframe | [9 empty] | End Crossframe
[7 empty] | length: | 30.5244 | ft | length: | 30.0482 | ft | length: | 30.0482 | ft | length: | 48.0698 | ft
[7 empty] | designation: | Int. 3 Leg X-frame |  | designation: | Rear End X-frame |  | designation: | Forward End X-frame |  | designation: | End X-frame |  |  |  | Variable Depth Intermediate Crossframes for Beams 1-5 | [7 empty] | Steel Weight for end Crossframes | [9 empty] | Steel Weight for end Crossframes | [9 empty] | Steel Weight for end Crossframes
[7 empty] | quantity: | 136 |  | quantity: | 4 |  | quantity: | 4 |  | quantity: | 0 |  |  |  |  | C | [8 empty] | 246.3956 | Pounds | [8 empty] | 246.3956 | Pounds | [8 empty] | 394.172 | Pounds
[7 empty] | area: | 4151.3139 | sq ft | area: | 160.2573 | sq ft | area: | 160.2573 | sq ft | area: | 0 | sq ft
[7 empty] | area + 10%: | 4566.4453 | sq ft | area + 10%: | 176.283 | sq ft | area + 10%: | 176.283 | sq ft | area + 10%: | 0 | sq ft |  |  | C= | 9.5 | ft
[20 empty] | 90" Max PL Girder | Girder Web Ht= | 77 | in |  | tf = | 2 | in |  | Add 10% for gusset plates |  | 271.0352 | Pounds | [6 empty] | Add 10% for gusset plates |  | 271.0352 | Pounds | [6 empty] | Add 10% for gusset plates |  | 433.5892 | Pounds
[7 empty] | surface area: | 1 | ft | surface area: | 1 | ft | surface area: | 3.5233 | ft | surface area: | 3.5233 | ft |  |  |  | 6.4167 | ft
[7 empty] | length: | 9.5 | ft | length: | 31.8844 | ft | length: | 17.92 | ft | length: | 17.25 | ft
[7 empty] | designation: | Utility Supports |  | designation: | Var. Depth Int. 3-Leg X-frame |  | designation: | Lateral Brace WT6X135 |  | designation: | Lateral Brace WT6X135 | [11 empty] | # of End Crossframes |  | 4 | [7 empty] | # of End Crossframes |  | 4 | [7 empty] | # of End Crossframes |  | 2
[7 empty] | quantity: | 61 |  | quantity: | 100 |  | quantity: | 32 |  | quantity: | 88
[7 empty] | area: | 579.5 | sq ft | area: | 3188.4355 | sq ft | area: | 2020.4203 | sq ft | area: | 5348.42 | sq ft |  |  | 5.9173 | FT |  | 11.1922 | FT
[7 empty] | area + 10%: | 637.45 | sq ft | area + 10%: | 3507.279 | sq ft | area + 10%: | 2222.4623 | sq ft | area + 10%: | 5883.262 | sq ft |  |  | 71.008 | [7 empty] | Total Weight of End Crossframe Structural Steel |  | 1084.1407 | Pounds | [6 empty] | Total Weight of End Crossframe Structural Steel |  | 1084.1407 | Pounds | [6 empty] | Total Weight of End Crossframe Structural Steel |  | 867.1784 | Pounds
[11 empty] | GRAND TOTAL FOR PAINTING: | 103435.0279 | sq ft | [9 empty] | 9.5
[20 empty] | Total X-Frame member length = |  |  | 31.8844 | Ft
[20 empty] | L3x3x1/4" Paint Area = |  |  | 31.8844 | Sq Ft
[20 empty] | Incl. Gusset Pl. => = |  | Area + 10% | 35.0728 | Sq Ft
ITEM 516 - STRUCTURAL EXPANSION JOINT INCLUDING ELASTOMERIC STRIP SEAL, AS PER PLAN
Deck Slab Width = |  |  | 41.5 | FT
Skew = |  |  | 0 | Degrees
Rear Expansion Joint Length = |  |  | 41.5 | FT
Fwd Expansion Joint Length = |  |  | 41.5 | FT
Total Length = |  |  | 83 | FT
ITEM 516 - REFURBISH BEARING, AS PER PLAN
PIER 4 = |  | 1 | EACH
ITEM 516 - BEARING, ROCKER
ITEM 516 - 1/8" PREFORMED BEARING PAD
REAR ABUTMENT |  | 5 | EACH
FWD. ABUTMENT |  | 5 | EACH
|  | 10 | EACH
ITEM 519 - PATCHING CONCRETE STRUCTURE
Deck Slab |  | 5 | SF | (Along overlay constructio joint)
Rear Abutment
Repair Area Height = |  |  | 0 | FT
Repair Area Width = |  |  | 0 | FT
# of Repair Areas = |  |  | 1
Repair Area = |  | 0 | SQ FT
Fwd Abutment
Repair Area Height = |  |  | 0 | FT
Repair Area Width = |  |  | 0 | FT
# of Repair Areas = |  |  | 1
Repair Area = |  | 0 | SQ FT
Pier 1 Cap
Repair Area Height = |  |  | 0 | FT
Repair Area Width = |  |  | 0 | FT
# of Repair Areas = |  |  | 1
Repair Area = |  | 0 | SQ FT
Pier 1 Stem
Repair Area Height = |  |  | 0 | FT
Repair Area Width = |  |  | 0 | FT
# of Repair Areas = |  |  | 1
Repair Area = |  | 0 | SQ FT
Total = |  | 5 | SQ FT
518 - SCUPPER, MISC.: DEBRIS REMOVAL |  |  | 38 | EACH
Note on F252: choward4: Calculated Value
Note on F253: choward4: Calculated Value

## CLE-28-0175 (hidden)
ITEM 254 - PAVEMENT PLANING, ASPHALT
REAR APPROACH PVMT LENGTH = |  |  | 30 | FT
APPROACH PVMT WIDTH = |  |  | 28.25 | FT | (TOE OF SIEDWALK CURB TO TOE OF PARAPETS)
# OF APPROACHES = |  |  | 1 | FT
APPROACH PVMT PLANING AREA = |  |  | 847.5 | SQ FT = | 94.1667 | SQ YD
FWD APPROACH PVMT LENGTH = |  |  | 50 | FT
APPROACH PVMT WIDTH = |  |  | 28.25 | FT | (TOE OF SIEDWALK CURB TO TOE OF PARAPETS)
# OF APPROACHES = |  |  | 1 | FT
APPROACH PVMT PLANING AREA = |  |  | 1412.5 | SQ FT = | 156.9444 | SQ YD
APPROACH SLAB LENGTH = |  |  | 20 | FT
APPROACH SLAB WIDTH = |  |  | 28.25 | FT | (TOE OF SIEDWALK CURB TO TOE OF PARAPETS)
# OF APPROACH SLABS = |  |  | 2 | FT
APPROACH PVMT PLANING AREA = |  |  | 1130 | SQ FT = | 125.5556 | SQ YD
BRIDGE DECK LENGTH |  |  | 124 | FT | (BRIDGE LIMITS)
BRIDGE DECK WIDTH = |  |  | 28.25 | FT | (TOE OF SIEDWALK CURB TO TOE OF PARAPETS)
BRIDGE DECK PLANING AREA = |  |  | 3503 | SQ FT = | 389.2222 | SQ YD
TOTAL = | 766 | SQ YD
ITEM 202 - SIDEWALK REMOVED
LENGTH = |  | 17 | FT
WIDTH = |  | 4 | FT
AREA = |  | 68 | SQ FT
ITEM 202 - CURB REMOVED |  |  | 17 | FT
ITEM 608 - 4" SIDEWALK
LENGTH = |  | 17 | FT
WIDTH = |  | 4 | FT
AREA = |  | 68 | SQ FT
ITEM 609 - CUTB TYPE 2 |  |  | 17 | FT
ITEM 856 - ASPHALT CONCRETE SURFACE COURSE, TYPE 1, PG64-28
REAR APPROACH PVMT LENGTH = |  |  | 30 | FT
APPROACH PVMT WIDTH = |  |  | 28.5 | FT | (TOE OF SIEDWALK CURB TO TOE OF PARAPETS)
ASPHALT DEPTH = |  |  | 0.10417 | FT
# OF APPROACHES = |  |  | 1
APPROACH PVMT PLANING AREA = |  |  | 89.0625 | CU FT = | 3.2986 | CU YD
FWD APPROACH PVMT LENGTH = |  |  | 50 | FT
APPROACH PVMT WIDTH = |  |  | 28.5 | FT | (TOE OF SIEDWALK CURB TO TOE OF PARAPETS)
ASPHALT DEPTH = |  |  | 0.10417 | FT
# OF APPROACHES = |  |  | 1
APPROACH PVMT PLANING AREA = |  |  | 148.4375 | CU FT = | 5.4977 | CU YD
APPROACH SLAB LENGTH = |  |  | 20 | FT
APPROACH SLAB WIDTH = |  |  | 28.5 | FT | (TOE OF SIEDWALK CURB TO TOE OF PARAPETS)
ASPHALT DEPTH = |  |  | 0.10417 | FT
# OF APPROACH SLABS = |  |  | 2 | FT
APPROACH PVMT PLANING AREA = |  |  | 118.75 | CU FT = | 4.3981 | CU YD
BRIDGE DECK LENGTH |  |  | 124 | FT | (BRIDGE LIMITS)
BRIDGE DECK WIDTH = |  |  | 28.5 | FT | (TOE OF SIEDWALK CURB TO TOE OF PARAPETS)
ASPHALT DEPTH = |  |  | 0.41667 | FT
BRIDGE DECK PLANING AREA = |  |  | 1472.5 | CU FT = | 54.537 | CU YD
TOTAL = | 68 | CU YD
ITEM 407 - TACK COAT FOR INTERMEDIATE COURSE
REAR APPROACH PVMT LENGTH = |  |  | 30 | FT
APPROACH PVMT WIDTH = |  |  | 28.5 | FT | (TOE OF SIEDWALK CURB TO TOE OF PARAPETS)
# OF APPROACHES = |  |  | 1
APPROACH PVMT PLANING AREA = |  |  | 855 | SQ FT = | 95 | SQ YD
FWD APPROACH PVMT LENGTH = |  |  | 50 | FT
APPROACH PVMT WIDTH = |  |  | 28.5 | FT | (TOE OF SIEDWALK CURB TO TOE OF PARAPETS)
# OF APPROACHES = |  |  | 1
APPROACH PVMT PLANING AREA = |  |  | 1425 | SQ FT = | 158.3333 | SQ YD
APPROACH SLAB LENGTH = |  |  | 20 | FT
APPROACH SLAB WIDTH = |  |  | 28.5 | FT | (TOE OF SIEDWALK CURB TO TOE OF PARAPETS)
# OF APPROACH SLABS = |  |  | 2 | FT
APPROACH PVMT PLANING AREA = |  |  | 1140 | SQ FT = | 126.6667 | SQ YD
BRIDGE DECK LENGTH |  |  | 124 | FT | (BRIDGE LIMITS)
BRIDGE DECK WIDTH = |  |  | 28.5 | FT | (TOE OF SIEDWALK CURB TO TOE OF PARAPETS)
BRIDGE DECK PLANING AREA = |  |  | 3534 | SQ FT = | 392.6667 | SQ YD
TOTAL = | 773 | SQ YD
APPLICATION RATE = |  |  | 0.05 | GALLON/SQ YD
# OF GALLONS REQ'D = |  |  | 38.65 | GALLONS
HOT APPLIED ASPHALT JOINT SEALER
REAR FIXED JOINT WIDTH = |  |  |  | 28.5 | FT | (TOE OF SIEDWALK CURB TO TOE OF PARAPET)
# OF SIDES = |  |  |  | 1 | EACH
|  |  |  | 28.5 | FT
FORWARD EXPANSION JOINT CONC HEADER = |  |  |  | 28.5 | FT | (TOE OF SIEDWALK CURB TO TOE OF PARAPET)
# OF SIDES = |  |  |  | 2 | EACH
|  |  |  | 57 | FT
REAR ABUMENT SIDEWALK & PARAPET CURB |  |  |  | 25 | FT | (TOE OF SIEDWALK CURB & TOE OF PARAPET)
# OF SIDES = |  |  |  | 2 | EACH
|  |  |  | 50 | FT
BRIDGE DECK SIDEWALK & PARAPET CURB |  |  |  | 124 | FT | (TOE OF SIEDWALK CURB & TOE OF PARAPET)
# OF SIDES = |  |  |  | 2 | EACH
|  |  |  | 248 | FT
FORWARD ABUMENT SIDEWALK & PARAPET CURB |  |  |  | 25 | FT | (TOE OF SIEDWALK CURB & TOE OF PARAPET)
# OF SIDES = |  |  |  | 2 | EACH
|  |  |  | 50 | FT
|  |  | TOTAL = | 433.5 | FT
ITEM 607 - VANDAL PROTECTION FENCE, 8' STRAIGHT, COATED FABRIC, AS PER PLAN
23 PANELS @ 5'-3" = |  | 120.75 | FT
12 PANELS @ 5'-3" = |  | 63 | FT
183.75
ITEM 607 - VANDAL PROTECTION FENCE, 12' CURVED, COATED FABRIC, AS PER PLAN
22 PANELS @ 5'-3" = |  | 115.5 | FT
ITEM 253 - PAVEMENT REPAIR, APP
VOLUME = |  | 1 | CU YD
ITEM 512 - SEALING OF CONCRETE SURFACES WITH EPOXY URETHANE
BRIDGE DECK & PARAPET
BRIDGE DECK LENGTH = |  |  | 124 | FT
DECK EDGE/PARAPET PERIMETER = |  |  | 11 | FT
# OF SIDES = |  |  | 1
SEALING AREA = |  |  | 1364 | SQ FT
|  |  | 151.5556 | SQ YD
BRIDGE DECK & SIDEWALK
BRIDGE DECK LENGTH = |  |  | 124 | FT
DECK/PARAPET/SIDEWALK PERIMETER = |  |  | 16.5833 | FT
# OF SIDES = |  |  | 1
SEALING AREA = |  |  | 2056.3292 | SQ FT
|  |  | 228.481 | SQ YD
PIER CAPS
# OF PIERS = |  |  | 1
PIER THICKNESS |  |  | 3 | FT
END OF PIER CAP |  |  | 13.5 | SQ FT
# OF ENDS |  |  | 2
TOTAL AREA = |  |  | 27 | SQ FT
|  |  | 3 | SQ YD
END OF PIER CAP |  |  | 13.2 | SQ FT
# OF TOP AREAS |  |  | 2
TOTAL AREA = |  |  | 26.4 | SQ FT
|  |  | 2.9333 | SQ YD
SIDE OF PIER CAP |  |  | 118.26 | SQ FT
# OF SIDE AREAS |  |  | 2
TOTAL AREA = |  |  | 236.52 | SQ FT
|  |  | 26.28 | SQ YD
BOTTOM OF PIER CAP
BOTTOM ANGLE = |  |  | 0 | Degrees
BOTTOM LENGTH = |  |  | 18.2942 | FT
BOTTOM AREA = |  |  | 54.8827 | SQ FT
# OF BOTTOM AREAS |  |  | 1
TOTAL AREA = |  |  | 54.8827 | SQ FT
|  |  | 6.0981 | SQ YD
PIER COLUMN PERIMETER = |  |  | 9.4248 | FT
PIER COLUMN HEIGHT |  |  | 15 | FT
# OF PIER COLUMNS= |  |  | 3
TOTAL AREA = |  |  | 424.115 | SQ FT
|  |  | 47.1239 | SQ YD
GRAND TOTAL AREA = |  |  | 85.4353 | SQ YD
REAR ABUTMENT (ASSUME ALL CONCRETE IS SEALED ABOVE CONC BARRIER OR GROUNDLINE)
BEAM SEAT WIDTH = |  |  | 1.833 | FT
BEAM SEAT LENGTH = |  |  | 36 | FT
HEIGHT OF BEAM SEAT = |  |  | 3.5 | FT
HEIGHT OF BREAST WALL = |  |  | 15 | FT
BACKWALL THICKNESS = |  |  | 1.75 | FT
FACE OF BEAM SEAT = |  |  | 540 | SQ FT
BEAM SEAT = |  |  | 0 | SQ FT
SIDES OF BEAM SEAT |  |  | 0 | SQ FT
FACE OF WINGWALLS |  |  | 360 | SQ FT
# OF WINGWALLS |  |  | 2
|  |  | 720 | SQ FT
WINGWALL PARAPET PERIMETER |  |  | 8.25 | FT
LENGTH OF WINGWALL |  |  | 40 | FT
# OF WINGWALLS |  |  | 2
|  |  | 16.5 | SQ FT
TOTAL AREA = |  |  | 908.25 | SQ FT
|  |  | 100.9167 | SQ YD
FORWARD ABUTMENT (ASSUME ALL CONCRETE IS SEALED ABOVE CONC BARRIER OR GROUNDLINE)
BEAM SEAT WIDTH = |  |  | 2 | FT
BEAM SEAT LENGTH = |  |  | 36 | FT
HEIGHT OF BEAM SEAT = |  |  | 3.5 | FT
HEIGHT OF BREAST WALL = |  |  | 15 | FT
BACKWALL THICKNESS = |  |  | 1.75 | FT
FACE OF BEAM SEAT = |  |  | 540 | SQ FT
BEAM SEAT = |  |  | 0 | SQ FT
SIDES OF BEAM SEAT |  |  | 0 | SQ FT
FACE OF WINGWALLS |  |  | 360 | SQ FT
# OF WINGWALLS |  |  | 2
|  |  | 720 | SQ FT
WINGWALL PARAPET PERIMETER |  |  | 8.25 | FT
LENGTH OF WINGWALL |  |  | 40 | FT
# OF WINGWALLS |  |  | 2
|  |  | 16.5 | SQ FT
TOTAL AREA = |  |  | 908.25 | SQ FT
|  |  | 100.9167 | SQ YD
GRAND TOTAL = |  |  | 667.3052 | SQ YD
ITEM 202 - REMOVAL OF DELAMINATIONS/SPALLS FROM BOTTOM OF SUPERSTRUCTURE | [6 empty] | LUMP SUM
ITEM 512 - TYPE 3 WATERPROOFING
BRIDGE DECK LENGTH |  |  | 124 | FT | (BRIDGE LIMITS)
BRIDGE DECK WIDTH = |  |  | 28.5 | FT | (TOE OF SIEDWALK CURB TO TOE OF PARAPETS)
BRIDGE DECK PLANING AREA = |  |  | 3534 | SQ FT = | 392.6667 | SQ YD
ITEM 519 - PATCHING CONCRETE STRUCTURE, AS PER PLAN
TOP OF PRESTRESSED BEAMS
# OF BEAMS = |  |  | 12
LENGTH OF BEAMS = |  |  | 122 | FT
WIDTH OF BEAMS = |  |  | 3 | FT
ASSUME 5% REPAIR AREA |  |  | 219.6 | SQ FT
ITEM 519 - SPECIAL - PATCHING CONCRETE STRUCTURE, MISC. SHEAR KEY REPAIRS
# OF BEAMS = |  |  | 12
LENGTH OF BEAMS = |  |  | 122 | FT
REPAIR LENGTH = |  |  | 1342 | FT

## CLE-28-0227 (hidden)
ITEM 254 - PAVEMENT PLANING, ASPHALT
APPROACH PVMT LENGTH = |  |  | 0 | FT
APPROACH PVMT WIDTH = |  |  | 25.25 | FT | (TOE OF SIEDWALK CURB TO TOE OF PARAPETS)
# OF APPROACHES = |  |  | 2 | FT
APPROACH PVMT PLANING AREA = |  |  | 0 | SQ FT = | 0 | SQ YD
APPROACH SLAB LENGTH = |  |  | 25 | FT
APPROACH SLAB WIDTH = |  |  | 25.25 | FT | (TOE OF SIEDWALK CURB TO TOE OF PARAPETS)
# OF APPROACH SLABS = |  |  | 2 | FT
APPROACH PVMT PLANING AREA = |  |  | 1262.5 | SQ FT = | 140.2778 | SQ YD
BRIDGE DECK LENGTH |  |  | 106.5 | FT | (BRIDGE LIMITS)
BRIDGE DECK WIDTH = |  |  | 25.25 | FT | (TOE OF SIEDWALK CURB TO TOE OF PARAPETS)
BRIDGE DECK PLANING AREA = |  |  | 2689.125 | SQ FT = | 298.7917 | SQ YD
TOTAL = | 440 | SQ YD
ITEM 202 - SIDEWALK REMOVED
LENGTH = |  | 11 | FT
WIDTH = |  | 4 | FT
AREA = |  | 44 | SQ FT
ITEM 202 - CURB REMOVED |  |  | 11 | FT
ITEM 608 - 4" SIDEWALK
LENGTH = |  | 11 | FT
WIDTH = |  | 4 | FT
AREA = |  | 44 | SQ FT
ITEM 609 - CUTB TYPE 2 |  |  | 11 | FT
ITEM 856 - ASPHALT CONCRETE SURFACE COURSE, TYPE 1, PG64-28
APPROACH PVMT LENGTH = |  |  | 25 | FT
APPROACH PVMT WIDTH = |  |  | 25.25 | FT | (TOE OF SIEDWALK CURB TO TOE OF PARAPETS)
ASPHALT DEPTH = |  |  | 0.10417 | FT
# OF APPROACHES = |  |  | 2 | FT
APPROACH PVMT PLANING AREA = |  |  | 131.5104 | CU FT = | 4.8708 | CU YD
APPROACH SLAB LENGTH = |  |  | 25 | FT
APPROACH SLAB WIDTH = |  |  | 25.25 | FT | (TOE OF SIEDWALK CURB TO TOE OF PARAPETS)
ASPHALT DEPTH = |  |  | 0.10417 | FT
# OF APPROACH SLABS = |  |  | 2 | FT
APPROACH PVMT PLANING AREA = |  |  | 131.5104 | CU FT = | 4.8708 | CU YD
BRIDGE DECK LENGTH |  |  | 106.5 | FT | (BRIDGE LIMITS)
BRIDGE DECK WIDTH = |  |  | 25.25 | FT | (TOE OF SIEDWALK CURB TO TOE OF PARAPETS)
ASPHALT DEPTH = |  |  | 0.41667 | FT
BRIDGE DECK PLANING AREA = |  |  | 1120.4688 | CU FT = | 41.4988 | CU YD
TOTAL = | 52 | SQ YD
ITEM 407 - TACK COAT FOR INTERMEDIATE COURSE
APPROACH PVMT LENGTH = |  |  | 25 | FT
APPROACH PVMT WIDTH = |  |  | 25.25 | FT | (TOE OF SIEDWALK CURB TO TOE OF PARAPETS)
# OF APPROACHES = |  |  | 2 | FT
APPROACH PVMT PLANING AREA = |  |  | 1262.5 | SQ FT = | 140.2778 | SQ YD
APPROACH SLAB LENGTH = |  |  | 25 | FT
APPROACH SLAB WIDTH = |  |  | 25.25 | FT | (TOE OF SIEDWALK CURB TO TOE OF PARAPETS)
# OF APPROACH SLABS = |  |  | 2 | FT
APPROACH PVMT PLANING AREA = |  |  | 1262.5 | SQ FT = | 140.2778 | SQ YD
BRIDGE DECK LENGTH |  |  | 106.5 | FT | (BRIDGE LIMITS)
BRIDGE DECK WIDTH = |  |  | 25.25 | FT | (TOE OF SIEDWALK CURB TO TOE OF PARAPETS)
BRIDGE DECK PLANING AREA = |  |  | 2689.125 | SQ FT = | 298.7917 | SQ YD
TOTAL = | 580 | SQ YD
APPLICATION RATE = |  |  | 0.05 | GALLON/SQ YD
# OF GALLONS REQ'D = |  |  | 29 | GALLONS
HOT APPLIED ASPHALT JOINT SEALER
REAR FIXED JOINT WIDTH = |  |  |  | 25.25 | FT | (TOE OF SIEDWALK CURB TO TOE OF PARAPET)
# OF SIDES = |  |  |  | 1 | EACH
|  |  |  | 25.25 | FT
FORWARD EXPANSION JOINT CONC HEADER = |  |  |  | 25.25 | FT | (TOE OF SIEDWALK CURB TO TOE OF PARAPET)
# OF SIDES = |  |  |  | 2 | EACH
|  |  |  | 50.5 | FT
REAR ABUMENT SIDEWALK & PARAPET CURB |  |  |  | 25 | FT | (TOE OF SIEDWALK CURB & TOE OF PARAPET)
# OF SIDES = |  |  |  | 2 | EACH
|  |  |  | 50 | FT
BRIDGE DECK SIDEWALK & PARAPET CURB |  |  |  | 106.5 | FT | (TOE OF SIEDWALK CURB & TOE OF PARAPET)
# OF SIDES = |  |  |  | 2 | EACH
|  |  |  | 213 | FT
FORWARD ABUMENT SIDEWALK & PARAPET CURB |  |  |  | 25 | FT | (TOE OF SIEDWALK CURB & TOE OF PARAPET)
# OF SIDES = |  |  |  | 2 | EACH
|  |  |  | 50 | FT
|  |  | TOTAL = | 388.75 | FT
ITEM 607 - VANDAL PROTECTION FENCE, 8' STRAIGHT, COATED FABRIC, AS PER PLAN | [6 empty] | 0 | FT
ITEM 607 - VANDAL PROTECTION FENCE, 12' CURVED, COATED FABRIC, AS PER PLAN | [6 empty] | 0 | FT
ITEM 512 - SEALING OF CONCRETE SURFACES WITH EPOXY URETHANE
BRIDGE DECK & PARAPET
BRIDGE DECK LENGTH = |  |  | 106.5 | FT
DECK EDGE/PARAPET PERIMETER = |  |  | 11 | FT
# OF SIDES = |  |  | 1
SEALING AREA = |  |  | 1171.5 | SQ FT
|  |  | 130.1667 | SQ YD
BRIDGE DECK & SIDEWALK
BRIDGE DECK LENGTH = |  |  | 106.5 | FT
DECK/PARAPET/SIDEWALK PERIMETER = |  |  | 16.5833 | FT
# OF SIDES = |  |  | 1
SEALING AREA = |  |  | 1766.1215 | SQ FT
|  |  | 196.2357 | SQ YD
REAR ABUTMENT (ASSUME ALL CONCRETE IS SEALED ABOVE CONC BARRIER OR GROUNDLINE)
BEAM SEAT WIDTH = |  |  | 1.833 | FT
BEAM SEAT LENGTH = |  |  | 74 | FT
HEIGHT OF BEAM SEAT = |  |  | 3.5 | FT
HEIGHT OF BREAST WALL = |  |  | 16 | FT
BACKWALL THICKNESS = |  |  | 1.75 | FT
FACE OF BEAM SEAT = |  |  | 1184 | SQ FT
BEAM SEAT = |  |  | 0 | SQ FT
SIDES OF BEAM SEAT |  |  | 0 | SQ FT
FACE OF STRAIGHT WINGWALLS |  |  | 448 | SQ FT
# OF WINGWALLS |  |  | 1
|  |  | 448 | SQ FT
FACE OF TURNBACK WINGWALLS |  |  | 440 | SQ FT
# OF WINGWALLS |  |  | 2
|  |  | 880 | SQ FT
WINGWALL PARAPET PERIMETER |  |  | 8.25 | FT
LENGTH OF WINGWALL |  |  | 44 | FT
# OF WINGWALLS |  |  | 2
|  |  | 726 | SQ FT
TOTAL AREA = |  |  | 3238 | SQ FT
|  |  | 359.7778 | SQ YD
FORWARD ABUTMENT (ASSUME ALL CONCRETE IS SEALED ABOVE CONC BARRIER OR GROUNDLINE)
BEAM SEAT WIDTH = |  |  | 1.833 | FT
BEAM SEAT LENGTH = |  |  | 36.83 | FT
HEIGHT OF BEAM SEAT = |  |  | 3.5 | FT
HEIGHT OF BREAST WALL = |  |  | 16 | FT
BACKWALL THICKNESS = |  |  | 1.75 | FT
FACE OF BEAM SEAT = |  |  | 589.28 | SQ FT
BEAM SEAT = |  |  | 0 | SQ FT
SIDES OF BEAM SEAT |  |  | 0 | SQ FT
FACE OF STRAIGHT WINGWALLS |  |  | 448 | SQ FT
# OF WINGWALLS |  |  | 1
|  |  | 448 | SQ FT
FACE OF TURNBACK WINGWALLS |  |  | 440 | SQ FT
# OF WINGWALLS |  |  | 2
|  |  | 880 | SQ FT
WINGWALL PARAPET PERIMETER |  |  | 8.25 | FT
LENGTH OF WINGWALL |  |  | 44 | FT
# OF WINGWALLS |  |  | 2
|  |  | 726 | SQ FT
TOTAL AREA = |  |  | 2643.28 | SQ FT
|  |  | 293.6978 | SQ YD
GRAND TOTAL = |  |  | 783.6422 | SQ YD
ITEM 846 - POLYMER MODIFIED EXPANSION JOINT
WIDTH = |  | 1.83 | FT
BRIDGE WIDTH = |  | 25.25 | FT
SKEW ANGLE = |  | 5.2 | DEGREES
SKEWED JT LENGTH = |  | 25.3543 | FT
DEPTH = |  | 0.2083 | FT
# OF PMA JOINTS = |  | 1
TOTAL VOLUME = |  | 0.35796 | CU YD
ITEM 512 - TYPE 3 WATERPROOFING
BRIDGE DECK LENGTH |  |  | 124 | FT | (BRIDGE LIMITS)
BRIDGE DECK WIDTH = |  |  | 25.25 | FT | (TOE OF SIEDWALK CURB TO TOE OF PARAPETS)
BRIDGE DECK PLANING AREA = |  |  | 3131 | SQ FT = | 347.8889 | SQ YD
ITEM 519 - PATCHING CONCRETE STRUCTURE, AS PER PLAN
TOP OF PRESTRESSED BEAMS
# OF BEAMS = |  |  | 11
LENGTH OF BEAMS = |  |  | 104.5 | FT
WIDTH OF BEAMS = |  |  | 3 | FT
ASSUME 5% REPAIR AREA |  |  | 172.425 | SQ FT
ITEM 519 - SPECIAL - PATCHING CONCRETE STRUCTURE, MISC. SHEAR KEY REPAIRS
# OF BEAMS = |  |  | 11
LENGTH OF BEAMS = |  |  | 104.5 | FT
REPAIR LENGTH = |  |  | 1045 | FT

## CLE-28-0259 (hidden)
ITEM 254 - PAVEMENT PLANING, ASPHALT
APPROACH PVMT LENGTH = |  |  | 25 | FT
APPROACH PVMT WIDTH = |  |  | 28.25 | FT | (TOE OF SIEDWALK CURB TO TOE OF PARAPETS)
# OF APPROACHES = |  |  | 2 | FT
APPROACH PVMT PLANING AREA = |  |  | 1412.5 | SQ FT = | 156.9444 | SQ YD
APPROACH SLAB LENGTH = |  |  | 25 | FT
APPROACH SLAB WIDTH = |  |  | 28.25 | FT | (TOE OF SIEDWALK CURB TO TOE OF PARAPETS)
# OF APPROACH SLABS = |  |  | 2 | FT
APPROACH PVMT PLANING AREA = |  |  | 1412.5 | SQ FT = | 156.9444 | SQ YD
BRIDGE DECK LENGTH |  |  | 104 | FT | (BRIDGE LIMITS)
BRIDGE DECK WIDTH = |  |  | 28.25 | FT | (TOE OF SIEDWALK CURB TO TOE OF PARAPETS)
BRIDGE DECK PLANING AREA = |  |  | 2938 | SQ FT = | 326.4444 | SQ YD
TOTAL = | 641 | SQ YD
ITEM 202 - SIDEWALK REMOVED
LENGTH = |  | 17 | FT
WIDTH = |  | 4 | FT
AREA = |  | 68 | SQ FT
ITEM 202 - CURB REMOVED |  |  | 17 | FT
ITEM 608 - 4" SIDEWALK
LENGTH = |  | 17 | FT
WIDTH = |  | 4 | FT
AREA = |  | 68 | SQ FT
ITEM 609 - CUTB TYPE 2 |  |  | 17 | FT
ITEM 856 - ASPHALT CONCRETE SURFACE COURSE, TYPE 1, PG64-28
APPROACH PVMT LENGTH = |  |  | 25 | FT
APPROACH PVMT WIDTH = |  |  | 28.25 | FT | (TOE OF SIEDWALK CURB TO TOE OF PARAPETS)
ASPHALT DEPTH = |  |  | 0.10417 | FT
# OF APPROACHES = |  |  | 2 | FT
APPROACH PVMT PLANING AREA = |  |  | 147.1354 | CU FT = | 5.4495 | CU YD
APPROACH SLAB LENGTH = |  |  | 25 | FT
APPROACH SLAB WIDTH = |  |  | 28.25 | FT | (TOE OF SIEDWALK CURB TO TOE OF PARAPETS)
ASPHALT DEPTH = |  |  | 0.10417 | FT
# OF APPROACH SLABS = |  |  | 2 | FT
APPROACH PVMT PLANING AREA = |  |  | 147.1354 | CU FT = | 5.4495 | CU YD
BRIDGE DECK LENGTH |  |  | 104 | FT | (BRIDGE LIMITS)
BRIDGE DECK WIDTH = |  |  | 28.25 | FT | (TOE OF SIEDWALK CURB TO TOE OF PARAPETS)
ASPHALT DEPTH = |  |  | 0.41667 | FT
BRIDGE DECK PLANING AREA = |  |  | 1224.1667 | CU FT = | 45.3395 | CU YD
TOTAL = | 57 | SQ YD
ITEM 407 - TACK COAT FOR INTERMEDIATE COURSE
APPROACH PVMT LENGTH = |  |  | 25 | FT
APPROACH PVMT WIDTH = |  |  | 28.25 | FT | (TOE OF SIEDWALK CURB TO TOE OF PARAPETS)
# OF APPROACHES = |  |  | 2 | FT
APPROACH PVMT PLANING AREA = |  |  | 1412.5 | SQ FT = | 156.9444 | SQ YD
APPROACH SLAB LENGTH = |  |  | 25 | FT
APPROACH SLAB WIDTH = |  |  | 28.25 | FT | (TOE OF SIEDWALK CURB TO TOE OF PARAPETS)
# OF APPROACH SLABS = |  |  | 2 | FT
APPROACH PVMT PLANING AREA = |  |  | 1412.5 | SQ FT = | 156.9444 | SQ YD
BRIDGE DECK LENGTH |  |  | 104 | FT | (BRIDGE LIMITS)
BRIDGE DECK WIDTH = |  |  | 28.25 | FT | (TOE OF SIEDWALK CURB TO TOE OF PARAPETS)
BRIDGE DECK PLANING AREA = |  |  | 2938 | SQ FT = | 326.4444 | SQ YD
TOTAL = | 641 | SQ YD
APPLICATION RATE = |  |  | 0.05 | GALLON/SQ YD
# OF GALLONS REQ'D = |  |  | 32.05 | GALLONS
HOT APPLIED ASPHALT JOINT SEALER
REAR FIXED JOINT WIDTH = |  |  |  | 28.25 | FT | (TOE OF SIEDWALK CURB TO TOE OF PARAPET)
# OF SIDES = |  |  |  | 1 | EACH
|  |  |  | 28.25 | FT
FORWARD EXPANSION JOINT CONC HEADER = |  |  |  | 28.25 | FT | (TOE OF SIEDWALK CURB TO TOE OF PARAPET)
# OF SIDES = |  |  |  | 2 | EACH
|  |  |  | 56.5 | FT
REAR ABUMENT SIDEWALK & PARAPET CURB |  |  |  | 25 | FT | (TOE OF SIEDWALK CURB & TOE OF PARAPET)
# OF SIDES = |  |  |  | 2 | EACH
|  |  |  | 50 | FT
BRIDGE DECK SIDEWALK & PARAPET CURB |  |  |  | 104 | FT | (TOE OF SIEDWALK CURB & TOE OF PARAPET)
# OF SIDES = |  |  |  | 2 | EACH
|  |  |  | 208 | FT
FORWARD ABUMENT SIDEWALK & PARAPET CURB |  |  |  | 25 | FT | (TOE OF SIEDWALK CURB & TOE OF PARAPET)
# OF SIDES = |  |  |  | 2 | EACH
|  |  |  | 50 | FT
|  |  | TOTAL = | 392.75 | FT
ITEM 607 - VANDAL PROTECTION FENCE, 8' STRAIGHT, COATED FABRIC, AS PER PLAN | [6 empty] | 0 | FT
ITEM 607 - VANDAL PROTECTION FENCE, 12' CURVED, COATED FABRIC, AS PER PLAN | [6 empty] | 0 | FT
ITEM 512 - SEALING OF CONCRETE SURFACES WITH EPOXY URETHANE
BRIDGE DECK & PARAPET
BRIDGE DECK LENGTH = |  |  | 106 | FT
DECK EDGE/PARAPET PERIMETER = |  |  | 11 | FT
# OF SIDES = |  |  | 1
SEALING AREA = |  |  | 1166 | SQ FT
|  |  | 129.5556 | SQ YD
BRIDGE DECK & SIDEWALK
BRIDGE DECK LENGTH = |  |  | 106 | FT
DECK/PARAPET/SIDEWALK PERIMETER = |  |  | 16.5833 | FT
# OF SIDES = |  |  | 1
SEALING AREA = |  |  | 1757.8298 | SQ FT
|  |  | 195.3144 | SQ YD
REAR ABUTMENT (ASSUME ALL CONCRETE IS SEALED ABOVE CONC BARRIER OR GROUNDLINE)
BEAM SEAT WIDTH = |  |  | 1.833 | FT
BEAM SEAT LENGTH = |  |  | 40 | FT
HEIGHT OF BEAM SEAT = |  |  | 3.5 | FT
HEIGHT OF BREAST WALL = |  |  | 16 | FT
BACKWALL THICKNESS = |  |  | 1.75 | FT
FACE OF BEAM SEAT = |  |  | 640 | SQ FT
BEAM SEAT = |  |  | 0 | SQ FT
SIDES OF BEAM SEAT |  |  | 0 | SQ FT
FACE OF STRAIGHT WINGWALLS |  |  | 544 | SQ FT
# OF WINGWALLS |  |  | 2
|  |  | 1088 | SQ FT
FACE OF TURNBACK WINGWALLS |  |  | 61.25 | SQ FT
# OF WINGWALLS |  |  | 2
|  |  | 122.5 | SQ FT
WINGWALL PARAPET PERIMETER |  |  | 8.25 | FT
LENGTH OF WINGWALL |  |  | 17.5 | FT
# OF WINGWALLS |  |  | 2
|  |  | 288.75 | SQ FT
TOTAL AREA = |  |  | 2139.25 | SQ FT
|  |  | 237.6944 | SQ YD
FORWARD ABUTMENT (ASSUME ALL CONCRETE IS SEALED ABOVE CONC BARRIER OR GROUNDLINE)
BEAM SEAT WIDTH = |  |  | 1.833 | FT
BEAM SEAT LENGTH = |  |  | 40 | FT
HEIGHT OF BEAM SEAT = |  |  | 3.5 | FT
HEIGHT OF BREAST WALL = |  |  | 16 | FT
BACKWALL THICKNESS = |  |  | 1.75 | FT
FACE OF BEAM SEAT = |  |  | 640 | SQ FT
BEAM SEAT = |  |  | 0 | SQ FT
SIDES OF BEAM SEAT |  |  | 0 | SQ FT
FACE OF STRAIGHT WINGWALLS |  |  | 544 | SQ FT
# OF WINGWALLS |  |  | 2
|  |  | 1088 | SQ FT
FACE OF TURNBACK WINGWALLS |  |  | 61.25 | SQ FT
# OF WINGWALLS |  |  | 2
|  |  | 122.5 | SQ FT
WINGWALL PARAPET PERIMETER |  |  | 8.25 | FT
LENGTH OF WINGWALL |  |  | 17.5 | FT
# OF WINGWALLS |  |  | 2
|  |  | 288.75 | SQ FT
TOTAL AREA = |  |  | 2139.25 | SQ FT
|  |  | 237.6944 | SQ YD
GRAND TOTAL = |  |  | 800.2589 | SQ YD
ITEM 846 - POLYMER MODIFIED EXPANSION JOINT
WIDTH = |  | 1.83 | FT
BRIDGE WIDTH = |  | 28.25 | FT
SKEW ANGLE = |  | 5.2 | DEGREES
SKEWED JT LENGTH = |  | 28.3667 | FT
DEPTH = |  | 0.2083 | FT
# OF PMA JOINTS = |  | 1 |  | (FIXED JOINT)
TOTAL VOLUME = |  | 0.40048 | CU YD
ITEM 512 - TYPE 3 WATERPROOFING
BRIDGE DECK LENGTH |  |  | 106 | FT | (BRIDGE LIMITS)
BRIDGE DECK WIDTH = |  |  | 28.5 | FT | (TOE OF SIEDWALK CURB TO TOE OF PARAPETS)
BRIDGE DECK PLANING AREA = |  |  | 3021 | SQ FT = | 335.6667 | SQ YD
ITEM 519 - PATCHING CONCRETE STRUCTURE, AS PER PLAN
TOP OF PRESTRESSED BEAMS
# OF BEAMS = |  |  | 12
LENGTH OF BEAMS = |  |  | 104 | FT
WIDTH OF BEAMS = |  |  | 3 | FT
ASSUME 5% REPAIR AREA |  |  | 187.2 | SQ FT
ITEM 519 - SPECIAL - PATCHING CONCRETE STRUCTURE, MISC. SHEAR KEY REPAIRS
# OF BEAMS = |  |  | 12
LENGTH OF BEAMS = |  |  | 104 | FT
REPAIR LENGTH = |  |  | 1144 | FT

## CLE-28-0282 (hidden)
ITEM 512 - HOT APPLIED ASPHALT JOINT SEALER
REAR FIXED JOINT WIDTH = |  | 66 | FT | (TOE OF SIEDWALK CURB TO TOE OF PARAPET)
# OF SIDES = |  | 1 | EACH
|  | 66 | FT
FORWARD EXPANSION JOINT CONC HEADER = |  | 66 | FT | (TOE OF SIEDWALK CURB TO TOE OF PARAPET)
# OF SIDES = |  | 2 | EACH
|  | 132 | FT
REAR ABUMENT SIDEWALK & PARAPET CURB |  | 25 | FT | (TOE OF SIEDWALK CURB & TOE OF PARAPET)
# OF SIDES = |  | 2 | EACH
|  | 50 | FT
BRIDGE DECK SIDEWALK & PARAPET CURB |  | 104 | FT | (TOE OF SIEDWALK CURB & TOE OF PARAPET)
# OF SIDES = |  | 2 | EACH
|  | 208 | FT
FORWARD ABUMENT SIDEWALK & PARAPET CURB |  | 25 | FT | (TOE OF SIEDWALK CURB & TOE OF PARAPET)
# OF SIDES = |  | 2 | EACH
|  | 50 | FT
| TOTAL = | 506 | FT
ITEM 607 - VANDAL PROTECTION FENCE, 8' STRAIGHT, COATED FABRIC, AS PER PLAN |  |  |  |  | 100 | FT
# OF SIDES = |  |  |  |  | 2
200
1 PANEL @ 5'-9 1/2"
22 PANELS @ 7'-5 1/2"
ITEM 512 - SEALING OF CONCRETE SURFACES WITH EPOXY URETHANE
BRIDGE DECK & PARAPET
BRIDGE DECK LENGTH = | 104 | FT
DECK EDGE PERIMETER = | 12.25 | FT
# OF SIDES = | 2
SEALING AREA = | 2548 | SQ FT
| 283.1111 | SQ YD
REAR ABUTMENT (ASSUME ALL CONCRETE IS SEALED ABOVE CONC BARRIER OR GROUNDLINE)
BEAM SEAT WIDTH = | 1.833 | FT
BEAM SEAT LENGTH = | 74 | FT
HEIGHT OF BEAM SEAT = | 3.5 | FT
HEIGHT OF BREAST WALL = | 20 | FT
BACKWALL THICKNESS = | 1.75 | FT
FACE OF BEAM SEAT = | 1480 | SQ FT
BEAM SEAT = | 0 | SQ FT
SIDES OF BEAM SEAT | 0 | SQ FT
FACE OF STRAIGHT WINGWALLS | 450 | SQ FT
# OF WINGWALLS | 2
| 900 | SQ FT
FACE OF TURNBACK WINGWALLS | 61.25 | SQ FT
# OF WINGWALLS | 2
| 122.5 | SQ FT
WINGWALL PARAPET PERIMETER | 8.25 | FT
LENGTH OF WINGWALL | 17.5 | FT
# OF WINGWALLS | 2
| 288.75 | SQ FT
TOTAL AREA = | 2791.25 | SQ FT
| 310.1389 | SQ YD
FORWARD ABUTMENT (ASSUME ALL CONCRETE IS SEALED ABOVE CONC BARRIER OR GROUNDLINE)
BEAM SEAT WIDTH = | 1.833 | FT
BEAM SEAT LENGTH = | 74 | FT
HEIGHT OF BEAM SEAT = | 3.5 | FT
HEIGHT OF BREAST WALL = | 20 | FT
BACKWALL THICKNESS = | 1.75 | FT
FACE OF BEAM SEAT = | 1480 | SQ FT
BEAM SEAT = | 0 | SQ FT
SIDES OF BEAM SEAT | 0 | SQ FT
FACE OF STRAIGHT WINGWALLS | 450 | SQ FT
# OF WINGWALLS | 2
| 900 | SQ FT
FACE OF TURNBACK WINGWALLS | 61.25 | SQ FT
# OF WINGWALLS | 2
| 122.5 | SQ FT
WINGWALL PARAPET PERIMETER | 8.25 | FT
LENGTH OF WINGWALL | 17.5 | FT
# OF WINGWALLS | 2
| 288.75 | SQ FT
TOTAL AREA = | 2791.25 | SQ FT
| 310.1389 | SQ YD
GRAND TOTAL = | 903.3889 | SQ YD

## CLE-32-1214 (hidden)
ITEM 203 -EXCAVATION
Approach slab extension width +1'= |  |  | 4 | Ft
Approach slab extension length +1'= |  |  | 15 | Ft
Depth of Excavation = |  |  | 2.25 | Ft
# of Extensions per Approach Slab |  |  | 2
REAR APPROACH SLAB = |  |  | 270 | Cu Ft
FWD. APPROACH SLAB = |  |  | 270 | Cu Ft
Total = |  |  | 540 | Cu Ft
Total = |  |  | 20 | Cu Yd
ITEM 203 -EMBANKMENT
Approach slab extension width = |  |  | 1 | Ft
Approach slab extension length = |  |  | 15 | Ft
Depth of Excavation = |  |  | 2.25 | Ft
# of Extensions per Approach Slab |  |  | 2
REAR APPROACH SLAB = |  |  | 67.5 | Cu Ft
FWD. APPROACH SLAB = |  |  | 67.5 | Cu Ft
Total = |  |  | 135 | Cu Ft
Total = |  |  | 5 | Cu Yd
ITEM 204 - SUBGRADE COMPACTION
Approach slab extension width = |  |  | 2 | Ft
Approach slab extension length = |  |  | 15 | Ft
# of Extensions per Approach Slab |  |  | 2
REAR APPROACH SLAB = |  |  | 60 | Sq Ft
FWD. APPROACH SLAB = |  |  | 60 | Sq Ft
Total = |  |  | 120 | Sq Ft
Total = |  |  | 14 | Sq Yd
ITEM 304 - AGGREGATE BASE
Approach slab extension width = |  |  | 2 | Ft
Approach slab extension length = |  |  | 15 | Ft
Aggregate Thickness |  |  | 0.5 | Ft
# of Extensions per Approach Slab |  |  | 2
REAR APPROACH SLAB = |  |  | 30 | Cu Ft
FWD. APPROACH SLAB = |  |  | 30 | Cu Ft
Total = |  |  | 60 | Cu Ft
Total = |  |  | 3 | Cu Yd
ITEM 510 - DOWEL HOLES WITH NON-SHRINK, NON-METALLIC GROUT
REAR APPROACH SLAB = |  |  | 60
FWD. APPROACH SLAB = |  |  | 60
120
ITEM 511 - CLASS QC2 CONCRETE, SUPERSTRUCTURE
REAR APPROACH SLAB
Approach slab extension width = |  |  | 1.5 | Ft
Approach slab extension length = |  |  | 14 | Ft
Depth of Appr. Slab = |  |  | 1.25 | Ft
# of Extensions per Approach Slab |  |  | 2
REAR APPROACH SLAB = |  |  | 52.5 | Cu Ft
FWD. APPROACH SLAB = |  |  | 52.5 | Cu Ft
Total = |  |  | 105 | Cu Ft
Total = |  |  | 4 | Cu Yd
REAR APPROACH SLAB PARAPET
Parapet Area = |  |  | 3.5 | Sq Ft
Parapet Transition Length = |  |  | 14 | Ft
Concrete Volume = |  |  | 49 | Cu FT
# of Transitions per Appr. Slab = |  |  | 2
Total = |  |  | 98 | Cu Ft
|  |  | 11 | Cu Yd
FORWARD APPROACH SLAB
Approach slab extension width = |  |  | 1.5 | Ft
Approach slab extension length = |  |  | 14 | Ft
Depth of Appr. Slab = |  |  | 1.25 | Ft
# of Extensions per Approach Slab |  |  | 2
REAR APPROACH SLAB = |  |  | 52.5 | Cu Ft
FWD. APPROACH SLAB = |  |  | 52.5 | Cu Ft
Total = |  |  | 105 | Cu Ft
Total = |  |  | 4 | Cu Yd
FORWARD APPROACH SLAB PARAPET
Parapet Area = |  |  | 3.5 | Sq Ft
Parapet Transition Length = |  |  | 14 | Ft
Concrete Volume = |  |  | 49 | Cu FT
# of Transitions per Appr. Slab = |  |  | 2
Total = |  |  | 98 | Cu Ft
|  |  | 11 | Cu Yd
GRAND TOTAL = |  |  | 30 | Cu Yd
ITEM 512 - TREATING BRIDGE DECKS WITH GRAVITY FED RESIN
APPROACH SLAB LENGTH = |  |  | 25 | FT
APPROACH SLAB WIDTH = |  |  | 66.83 | FT | (TOE/TOE OF PARAPETS)
# OF APPROACH SLABS = |  |  | 2
APPROACH SLAB SEALING AREA = |  |  | 3341.5 | SQ FT = | 371.2778 | SQ YD
BRIDGE DECK LENGTH |  |  | 209.84 | FT | (BRIDGE LIMITS)
BRIDGE DECK WIDTH = |  |  | 66.83 | FT | (TOE/TOE OF PARAPETS)
BRIDGE DECK SEALING AREA = |  |  | 14023.6072 | SQ FT = | 1558.1786 | SQ YD
TOTAL = | 1930 | SQ YD
ITEM 846 - POLYMER MODIFIED EXPANSION JOINT
WIDTH = |  | 1.83 | FT
BRIDGE WIDTH = |  | 66.83 | FT | TOE/TOE OF PARAPETS
SKEW ANGLE = |  | 21.7111 | DEGREES
SKEWED JT LENGTH = |  | 71.9329 | FT
DEPTH = |  | 0.25 | FT
# OF PMA JOINTS = |  | 2
TOTAL VOLUME = |  | 2.4377 | CU YD
ITEM 519 - PATCHING CONCRETE STRUCTURE
Rear Approach Slab
Repair Area Height = |  |  | 5 | FT
Repair Area Width = |  |  | 8 | FT
Repair Area = |  | 40 | SQ FT
Fwd. Abutment
Repair Area Height = |  |  | 5 | FT
Repair Area Width = |  |  | 0.6666 | FT
Repair Area = |  | 3.333 | SQ FT
Total = |  | 44 | SQ FT
ITEM 512 - SEALING CONCRETE SURFACES WITH EPOXY-URETHANE
Parapet Transition Perimeter = |  |  | 6.8332 | Ft
Parapet Transition Length = |  |  | 14 | Ft
Sealing Area = |  |  | 95.6648 | Sq Ft
# of Transitions per Appr. Slab = |  |  | 2
# of Approach Slabs = |  |  | 2
Total = |  |  | 382.6592 | Sq Ft
|  |  | 42.5177 | Sq Yd
Item 659 - SEEDING AND MULCHING
AREA = | 6.6667 | SQ YD
ITEM 516 - 1" PEJF
PARAPETS = |  | 15.9996 | SQ FT

## CLE-132-2473 (hidden)
ITEM 846 - POLYMER MODIFIED EXPANSION JOINT
WIDTH = | 1.83 | FT
BRIDGE WIDTH = | 32 | FT
SKEW ANGLE = | 25 | DEGREES
SKEWED JT LENGTH = | 35.3081 | FT
DEPTH = | 0.25 | FT
# OF PMA JOINTS = | 2
TOTAL VOLUME = | 1.1966 | CU YD

## GRE-35-2297 (hidden)
ITEM 512 - TREATING BRIDGE DECKS WITH GRAVITY FED RESIN
APPROACH SLAB LENGTH = |  |  | 25 | FT
APPROACH SLAB WIDTH = |  |  | 30 | FT | (TOE/TOE OF PARAPETS)
# OF APPROACH SLABS = |  |  | 2
APPROACH SLAB SEALING AREA = |  |  | 1500 | SQ FT = | 166.6667 | SQ YD
BRIDGE DECK LENGTH |  |  | 252.02 | FT | (BRIDGE LIMITS)
BRIDGE DECK WIDTH = |  |  | 30 | FT | (TOE/TOE OF PARAPETS)
BRIDGE DECK SEALING AREA = |  |  | 7560.6 | SQ FT = | 840.0667 | SQ YD
TOTAL = | 1007 | SQ YD
ITEM 842 - CORRECTING APPROACH SLABS USING POLYURETHANE FOAM
APPROACH SLAB LENGTH = |  |  | 25 | FT
APPROACH SLAB WIDTH = |  |  | 33 | FT
DEPTH = |  |  | 1.25 | FT
# OF APPROACH SLABS = |  |  | 2
TOTAL VOLUME = |  |  | 2062.5 | CU FT
APPLICATION RATE |  |  | 7 | POUNDS/CU FT
CONTINGENCY |  |  | 1.2
TOTAL WEIGHT |  |  | 17325 | POUNDS
ROUND UP |  |  | 20000 | POUNDS

## HAM-562-0227 (hidden)
ITEM 202 - VANDAL PROTECTION FENCE REMOVED, AS PER PLAN | 169.88 | FT
ITEM 607 - VANDAL PROTECTION FENCE, 8' STRAIGHT, COATED FABRIC, AS PER PLAN |  |  | 169.88 | FT
1 PANEL @ 5'-9 1/2"
22 PANELS @ 7'-5 1/2"

## PRE-127-1718 (hidden)
ITEM 846 - POLYMER MODIFIED EXPANSION JOINT
WIDTH = | 1.83 | FT
BRIDGE WIDTH = | 40 | FT
SKEW ANGLE = | 30 | DEGREES
SKEWED JT LENGTH = | 46.188 | FT
DEPTH = | 0.25 | FT
# OF PMA JOINTS = | 2
TOTAL VOLUME = | 1.5653 | CU YD

## PRE-177-0486 (hidden)
ITEM 846 - POLYMER MODIFIED EXPANSION JOINT
WIDTH = | 1.83 | FT
BRIDGE WIDTH = | 44 | FT
SKEW ANGLE = | 0.75 | DEGREES
SKEWED JT LENGTH = | 44.0038 | FT
DEPTH = | 0.25 | FT
# OF PMA JOINTS = | 2
TOTAL VOLUME = | 1.4912 | CU YD

## CLE-743-0466 (hidden)
ITEM 512 - TREATING BRIDGE DECKS WITH GRAVITY FED RESIN
APPROACH SLAB LENGTH = |  |  | 25 | FT
APPROACH SLAB WIDTH = |  |  | 32 | FT | (TOE/TOE OF PARAPETS)
# OF APPROACH SLABS = |  |  | 2
APPROACH SLAB SEALING AREA = |  |  | 1600 | SQ FT = | 177.7778 | SQ YD
BRIDGE DECK LENGTH |  |  | 71.74 | FT | (BRIDGE LIMITS)
BRIDGE DECK WIDTH = |  |  | 32 | FT | (TOE/TOE OF PARAPETS)
BRIDGE DECK SEALING AREA = |  |  | 2295.68 | SQ FT = | 255.0756 | SQ YD
TOTAL = | 433 | SQ YD
ITEM 842 - CORRECTING APPROACH SLABS USING POLYURETHANE FOAM
APPROACH SLAB LENGTH = |  |  | 25 | FT
APPROACH SLAB WIDTH = |  |  | 32 | FT
DEPTH = |  |  | 1.25 | FT
# OF APPROACH SLABS = |  |  | 2
TOTAL VOLUME = |  |  | 2000 | CU FT
APPLICATION RATE |  |  | 7 | POUNDS/CU FT
CONTINGENCY |  |  | 1.2
TOTAL WEIGHT |  |  | 16800 | POUNDS
ROUND UP |  |  | 20000 | POUNDS

## WAR-123-1740 (hidden)
ITEM 846 - POLYMER MODIFIED EXPANSION JOINT
WIDTH = | 1.83 | FT
BRIDGE WIDTH = | 64 | FT
SKEW ANGLE = | 20 | DEGREES
SKEWED JT LENGTH = | 68.1074 | FT
DEPTH = | 0.25 | FT
# OF PMA JOINTS = | 1
TOTAL VOLUME = | 1.154 | CU YD