## VERTICAL
VERTICAL CONTROL
BENCH MARK | NORTHING (GROUND) | EASTING (GROUND) | Elevation | DESCRIPTION
BM #1 | 500896.807 | 133768.605 | 947.3 | BENCHTIE SET IN W/S POWER POLE #680-N557, 1'UP, 2ND POLE S. OF BRIDGE, E/S ROAD
BM #2 | 500744.45 | 133757.625 | 947.97 | BENCHTIE SET IN W/S POWER POLE #245056 D40857, 1'UP, NE CORNER BRIDGE

## HORIZONTAL
HORIZONTAL CONTROL
POINTS | STATION | NORTHING (GROUND) | EASTING (GROUND) | ELEVATION | DESCRIPTION
CP1 | 6+03.79, 16.51' LT | 500916.835 | 133728.605 | 946.64 | IPINS w/cap, 3/4" PROJECT CONTROL, T.FOK & ASSOC.
CP2 | 3+80.18, 14.81' RT | 500693.308 | 133760.522 | 946.25 | IPINS w/cap, 3/4" PROJECT CONTROL, T.FOK & ASSOC.
CP3 | 6+47.95, 171.15' LT | 500960.574 | 133573.85 | 945.41 | IPINS w/cap, 3/4" PROJECT CONTROL, T.FOK & ASSOC.
BMG305 | 4+31.33, 12.05' RT | 500744.45 | 133757.625 | 947.97 | BM, BENCH TIE W/S PP#245056 d40857
BMG168 | 5+83.66, 23.44' RT | 500896.807 | 133768.605 | 947.3 | BM, BENCH TIE W/S PP#680-N557
MVG1 | 3+24.08, 20.00' RT | 500637.222 | 133765.863 |  | IPIN, EXISTING BOUNDARY MONUMENT, 3/8"
MVG2 | 3+84.74, 20.00' RT | 500697.878 | 133765.701 |  | IPIN, EXISTING BOUNDARY MONUMENT, 3/4"
MVG3 | 3+84.44, 160.05' RT | 500697.955 | 133905.75 |  | IPIN, EXISTING BOUNDARY MONUMENT, 3/4"