## Quantity Calcs
Time: 3:15:51 PM
Cross Section Set Name: |  |  | CLP_S_COUNTY_LINE
Alignment Name: |  |  | CLP_S_COUNTY_LINE
Input Grid Factor: |  |  |  | Note: | All units in this report are in feet, square feet and cubic yards unless specified otherwise.
Baseline |  |  | - - - - - - - - - - - - - - - - Station Quantities - - - - - - - - - - - - - - - -
Station |  |  | - - - - - - - - - - Cut - - - - - - - - - - |  |  |  |  | - - - - - - - - - - Fill - - - - - - - - - - |  |  |  |  | Mass
|  | Distance | Factor | Area | Volume From Report | Calculated Vol | Adjusted | Factor | Area | Volume From Report | Calculated Vol | Adjusted | Ordinate | Seeding Width | Seeding Area |  | Cut Vol Sheet total | Fill Volume Sheet Total | Seeding Sheet Total
484.5 | 484.5 |  | 1 | 24 |  |  |  | 1 | 1 |  |  |  | 0 | 7 |  | $XS001-1 | 15.7593 | 0.68519 | 10.2778
503 | 503 | 18.5 | 1 | 22 |  | 15.7593 |  | 1 | 1 |  | 0.68519 |  | 14 | 3 | 10.2778 | $XS001-2 | 19.2778 | 2.5 | 14
591 | 591 | 88 | 1 | 24 |  | 74.963 |  | 1 | 1 |  | 3.2593 |  | 41 | 5 | 39.1111 | $XS001-3 | 0 | 0 | 0
600 | 600 | 9 | 1 | 20 |  | 7.3333 |  | 1 | 4 |  | 0.83333 |  | 63 | 6 | 5.5 | $XS001-4 | 0 | 0 | 0
615 | 615 | 15 | 1 | 23 |  | 11.9444 |  | 1 | 2 |  | 1.6667 |  | 93 | 3 | 7.5 | $XS001-5 | 0 | 0 | 0
[16 empty] | $XS002-1 | 0 | 0 | 0
[16 empty] | $XS002-2 | 0 | 0 | 0
[16 empty] | $XS002-3 | 0 | 0 | 0
[16 empty] | $XS002-4 | 0 | 0 | 0
[16 empty] | $XS002-5 | 0 | 0 | 0
[16 empty] | $XS002-6 | 0 | 0 | 0
Grand Total: |  |  |  |  | 0 | 110 | 0 |  |  | 0 | 6.4444 | 0 |  |  | 62.3889

## Autotable
SHEET TOTALS
SHEET NUMBER | CUT VOL (CY) | FILL VOL (CY) | SEEDING AREA (SY)
$XS001_1 | 15.7593 | 0.68519 | 10.2778
TOTALS CARRIED FROM THIS SHEET | 19 | 3 | 14
QUANTITY NOT FROM CROSS SECTIONS |  |  | 488
TOTALS CARRIED TO GENERAL SUMMARY | 34.7593 | 4
TOTALS CARRIED TO GENERAL NOTES |  |  | 512