## PAVEMENT CALCS
1 |  |  | SPREADSHEET | 1) | SAVE THIS FILE TO THE PROPER FOLDER FOR YOUR PROJECT AS THE SAME NAME AS YOUR DGN (I.E. #####GS001.XLSX) | [25 empty] | 1
|  |  | INSTRUCTIONS: | 2) | ENTER ITEM CODE (FOR EXAMPLE: 201E11000) AND ADDITIONAL DESCRIPTION INTO THE BLUE CELLS. IF ROUNDING IS NEEDED, PUT THE NUMBER CORRESPONDING TO THE DECIMAL PLACES NEEDED. I.E. 1 = 2.3, 2 = 2.23, 3 = 2.223, ETC | [25 empty] | ^ FILL IN PART. #
|  |  |  | 3) | ENTER ALL DATA REQUIRED
|  |  |  | 4) | DO NOT REMOVE THE PROTECTION FROM THIS SPREADSHEET, LEAVE PROTECTION ON SO THAT YOU DO NOT DELETE NEEDED FORMULAS OR RESIZE SHEET
NOTE: PLEASE BE CAREFULL WITH THE UNITS USED ……. WATCH OUT FOR "SQ FT" TO "SQ YD" CONNVERSIONS
| Page # |  |  |  |  | 1 | [24 empty] | 1 | <--- ENTER STARTING SHEET NUMBER
| $GS002 | [12 empty] | ITEM_CODE | 204E10000 | 254E01000 | 301E56000 | 304E20000 | 407E20000 | 441E70000 | 441E70200 | 452E12011
ADDITIONAL_DESCRIPTION
[14 empty] | TYPICAL SECTION LEGEND NUMBER | 6 | 7 | 4 | 5 | 2 | 1 | 3 | 3
[14 empty] | ROUNDING DECIMAL |  |  |  |  | 0.055
[14 empty] | RATE / THICKNESS / ETC |  |  | 0.22222 | 0.16667 | 0.085 | 0.034722 | 0.048611
| Split # | DESCRIPTION |  |  |  | STATION RANGE |  |  | TYPICAL SECTION | SIDE | DISTANCE (D) | AVERAGE WIDTH (W) | SURFACE AREA (A) A=DxW/9 | CADD GENERATED AREA | 204 | 254 | 301 | 304 | 407 | 441 | 441 | 452
[15 empty] | SUBGRADE COMPACTION | PAVEMENT PLANING, ASPHALT CONCRETE | ASPHALT CONCRETE BASE, PG64-22, (449) | AGGREGATE BASE | NON-TRACKING TACK COAT | ASPHALT CONCRETE SURFACE COURSE, TYPE 1, (449), PG64-22 | ASPHALT CONCRETE INTERMEDIATE COURSE, TYPE 1, (449) | 8" NON-REINFORCED CONCRETE PAVEMENT, CLASS QC 1P, AS PER PLAN
[11 empty] | FT | FT | SY | SY | SY | SY | CY | CY | GAL | CY | CY | SY
PRITCHARD AVE
| 1 | SURFACE COURSE |  |  |  | 438.43 | TO | 484.5 |  |  | FT: 46.07; SY: 135.7612; SY: 136; GAL: 12; CY: 5
| 1 | SURFACE COURSE |  |  |  | 484.5 | TO | 503 |  |  | FT: 18.5; SY: 53.4503; GAL: 3; CY: 2
| 1 |  |  | INTERMEDIATE COURSE |  | 484.5 | TO | 503 |  |  | FT: 18.5; SY: 53.4503; CY: 3
| 1 | SURFACE COURSE |  |  |  | 591 | TO | 615 |  |  | FT: 24; SY: 0; SY: 70.8732; GAL: 4; CY: 3
| 1 |  |  | INTERMEDIATE COURSE |  | 591 | TO | 615 |  |  | FT: 24; SY: 70.8732; CY: 4
| 1 | BASE COURSE |  |  |  | 484.5 | TO | 503 |  |  | FT: 18.5; SY: 0; SY: 54.8071; CY: 10; GAL: 4
| 1 | BASE COURSE |  |  |  | 591 | TO | 615 |  |  | FT: 24; SY: 71.8697; CY: 12; GAL: 4
| 1 | AGGREGATE BASE |  |  |  | 484.5 | TO | 518 |  |  | FT: 33.5; SY: 101.4984; SY: 102; CY: 17
| 1 | AGGREGATE BASE |  |  |  | 571 | TO | 615 |  |  | FT: 44; SY: 144.4622; SY: 145; CY: 25
| 1 | DRIVE 1 |  |  |  | 497.4 |  |  |  | RT | SY: 0; SY: 75.1094; SY: 76; SY: 76
1
| 1 | ROUNDING | [12 empty] | 0 | 0 | 0 | 0 | 0 | 0 | 0 | 0 | 0 | 0 | 0 | 0 | 0 | 0 | 0 | 0
|  | SUBTOTALS | [12 empty] | 323 | 136 | 22 | 42 | 27 | 10 | 7 | 76
| Total | TOTALS CARRIED TO GENERAL SUMMARY | [12 empty] | 323 | 136 | 22 | 42 | 27 | 10 | 7 | 76
| Page # |  |  |  |  | 2
| $GS002 | [9 empty] | SY: ITEM_CODE
ADDITIONAL_DESCRIPTION
TYPICAL SECTION LEGEND NUMBER
ROUNDING DECIMAL
RATE / THICKNESS / ETC
| Split # | DESCRIPTION |  |  |  | STATION RANGE |  |  | TYPICAL SECTION | SIDE | FT: DISTANCE (D); FT: AVERAGE WIDTH (W); SY: SURFACE AREA (A) A=DxW/9; SY: CADD GENERATED AREA
[11 empty] | FT | FT | SY | SY
| 1 | ROUNDING | [12 empty] | 0 | 0 | 0 | 0 | 0 | 0 | 0 | 0 | 0 | 0 | 0 | 0 | 0 | 0 | 0 | 0
SUBTOTALS
| Total | TOTALS CARRIED TO GENERAL SUMMARY
| Page # |  |  |  |  | 3
| $GS003 | [9 empty] | SY: ITEM_CODE
ADDITIONAL_DESCRIPTION
TYPICAL SECTION LEGEND NUMBER
ROUNDING DECIMAL
RATE / THICKNESS / ETC
| Split # | DESCRIPTION |  |  |  | STATION RANGE |  |  | TYPICAL SECTION | SIDE | FT: DISTANCE (D); FT: AVERAGE WIDTH (W); SY: SURFACE AREA (A) A=DxW/9; SY: CADD GENERATED AREA
[11 empty] | FT | FT | SY | SY
| 1 | ROUNDING | [12 empty] | 0 | 0 | 0 | 0 | 0 | 0 | 0 | 0 | 0 | 0 | 0 | 0 | 0 | 0 | 0 | 0
SUBTOTALS
| Total | TOTALS CARRIED TO GENERAL SUMMARY
| Page # |  |  |  |  | 4
| $GS004 | [9 empty] | SY: ITEM_CODE
ADDITIONAL_DESCRIPTION
TYPICAL SECTION LEGEND NUMBER
ROUNDING DECIMAL
RATE / THICKNESS / ETC
| Split # | DESCRIPTION |  |  |  | STATION RANGE |  |  | TYPICAL SECTION | SIDE | FT: DISTANCE (D); FT: AVERAGE WIDTH (W); SY: SURFACE AREA (A) A=DxW/9; SY: CADD GENERATED AREA
[11 empty] | FT | FT | SY | SY
| 1 | ROUNDING | [12 empty] | 0 | 0 | 0 | 0 | 0 | 0 | 0 | 0 | 0 | 0 | 0 | 0 | 0 | 0 | 0 | 0
SUBTOTALS
| Total | TOTALS CARRIED TO GENERAL SUMMARY