## SUBSUMMARY
1 |  |  |  |  | SPREADSHEET | 1) | SAVE THIS FILE TO THE PROPER FOLDER FOR YOUR PROJECT AS THE SAME NAME AS YOUR DGN (I.E. #####GS001.XLSX)
[5 empty] | INSTRUCTIONS: | 2) | DO NOT ENTER ANY DATA INTO THE ITEM NUMBER, ITEM DESCRIPTION & ITEM UNITS
[6 empty] | 3) | ENTER ITEM CODE (FOR EXAMPLE: 201E11000) AND ADDITIONAL DESCRIPTION INTO THE BLUE CELLS
[6 empty] | 4) | ENTER ALL DATA REQUIRED, PAGE # AND SPLIT # MUST BE FILLED OUT.
[6 empty] | 5) | DO NOT REMOVE THE PROTECTION FROM THIS SPREADSHEET, LEAVE THE PROTECTION ON SO THAT YOU DO NOT DELETE NEEDED FORMULAS OR RESIZE SHEET
| Page # | ESTIMATED SHEET QUANTS 11 | [14 empty] | 1 | <--- ENTER STARTING SHEET NUMBER
| 11 | ITEM_CODE | [6 empty] | 202E70000 | 202E23000 | 202E38000 | 601E32204 | 602E20000 | 611E96600 | 606E15050 | 606E26150
|  | ADDITIONAL_DESCRIPTION | [11 empty] | , 30"
| Split # | REF NO. | SHEET NO. | STATION TO STATION |  |  |  |  | SPECIAL | 202 | 202 | 601 | 602 | 611 | 606 | 606
[9 empty] | FILL AND PLUG EXISTING CONDUIT | PAVEMENT REMOVED | GUARDRAIL REMOVED | ROCK CHANNEL PROTECTION, TYPE C WITH GEOTEXTILE FABRIC | CONCRETE MASONRY | CONDUIT, BORED OR JACKED, 30" | GUARDRAIL, TYPE MGS | ANCHOR ASSEMBLY, MGS TYPE E
[9 empty] | FT | SY | FT | CY | CY | FT | FT | EACH
|  | R1 | P.13 | 426+88.00 | CL | TO | 430+59.36 | CL |  | 859
|  | R2 | P.13 | 426+61.09 | RT | TO | 430+17.25 | RT |  |  | 352
|  | R3 | P.13 | 427+09.35 | LT | TO | 430+32.80 | LT |  |  | 328
|  | R4 | P.13 | 428+84.39 | RT | TO | 428+88.64 | LT | 84
|  | GR1 | P.13 | 426+61.83 | RT | TO | 430+11.47 | RT | [6 empty] | 250 | 2
|  | GR2 | P.13 | 427+08.55 | LT | TO | 430+33.10 | LT | [6 empty] | 225 | 2
|  | D1 | P.13 | 428+73.89 | RT | TO | 428+82.77 | LT |  |  |  |  | 0.88 | 124
|  | E1 | P.13 | 428+71.29 | RT | TO | 428+85.55 | RT |  |  |  | 3
| Total | TOTALS CARRIED TO GENERAL SUMMARY | [6 empty] | 84 | 859 | 680 | 3 | 0.88 | 124 | 475 | 4