## STAGE 1 QUANTITIES
Item Number | Item Description | Quantity | Unit | ATM CHECK | Notes
ROADWAY
202E23000 | PAVEMENT REMOVED | 858.5322 | SY | 673.3333
202E38000 | GUARDRAIL REMOVED | 679.56 | FT | 680
202E70000 | SPECIAL - FILL AND PLUG EXISTING CULVERT | - | FT | 84
203E10000 | EXCAVATION |  | CY | 806.8519
204E10000 | SUBGRADE COMPACTION | 1071.9311 | SY | 1072
204E20000 | EMBANKMNET |  | CY | 2141.2963
503E11100 | COFFERDAMS AND EXCAVATION BRACING | 1 | LS
606E15050 | GUARDRAIL, TYPE MGS | 577.68 | FT | 578
606E25550 | ANCHOR ASSEMBLY, MGS TYPE A | 4 | EACH | 4
EROSION CONTROL
659E00540 | SEEDING AND MULCHING, CLASS 3C |  | SY | 806.8519
DRAINAGE
601E32204 | ROCK CHANNEL PROTECTION, TYPE C WITH GEOTEXTILE FABRIC | - | CY | 2.2222
602E20000 | CONCRETE MASONRY | 0.88 | CY | 0.88 | (This quantity is for half-height headwalls for culvert. See Structural SCD HW-2.2 link below for table that gives you dimensions of concrete necessary. We are using a 24" circular reinforced concrete pipe)
605E31100 | AGGREGATE DRAINS | 58.5 | FT | 60 | Spaced every 25ft, ~4.5ft length each (from edge of agg. base to edge of 2:1 slope) | https://www.dot.state.oh.us/SCDs/Structural/HW-2.2.pdf
611E96600 | CONDUIT, BORED OR JACKED | - | FT | 125
PAVEMENT
301E56000 | ASPHALT CONCRETE BASE, PG 64-22, (449) | 171.8589 | CY | 112.2222
304E20000 | AGGREGATE BASE | 178.6552 | CY | 164.463
407E10000 | TACK COAT | 59.4225 | GAL | 59 | (Check C&MS handbook for measurement guidelines) - 0.06 GAL/SQYD
441E70000 | ASPHALT CONCRETE SURFACE COURSE, TYPE 1, (449) PG 64-22 | 34.388 | CY | 23.3796
441E70300 | ASPHALT CONCRETE INTERMEDIATE COURSE, TYPE 2, (449) | 48.1433 | CY | 32.7315
INCIDENTALS
614E11000 | MAINTAINING TRAFFIC | 1 | LS | 1 | Typically 2% of total construction cost. Check with James to confirm final price, may need to adjust percentage.
619E16010 | FIELD OFFICE, TYPE B | 6 | MNTH | 6 | (Check C&MS handbook for measurement guidelines) - 6 MNTH project duration (https://ellisproj.dot.state.oh.us/ScheduleData.aspx?pid=118153)
623E10000 | CONSTRUCTION LAYOUT STAKES AND SURVEYING | 1 | LS | 1
624E10000 | MOBILIZATION | 1 | LS | 1

## STAGE 2 QUANTITIES
Item Number | Item Description | Quantity | Unit | ATM CHECK |  | Notes
ROADWAY
202E23000 | PAVEMENT REMOVED | 858.5322 | SY | 673.3333 | 859 | include shoulders removed
202E38000 | GUARDRAIL REMOVED | 679.56 | FT | 680
202E70000 | SPECIAL - FILL AND PLUG EXISTING CULVERT | 84 | FT | 84
203E10000 | EXCAVATION | 1000 | CY | 806.8519 | 845
204E10000 | SUBGRADE COMPACTION | 1071.9311 | SY | 1072
204E20000 | EMBANKMNET | 2141 | CY | 2141.2963 |  | why 204 and not 203 item?
606E15050 | GUARDRAIL, TYPE MGS | 577.68 | FT | 578 | 475 | full length - 50x4(AA-type e)
606E26100 | ANCHOR ASSEMBLY, MGS TYPE A | 4 | EACH | 4 |  | Type E - 50'
| EROSION CONTROL |  |  |  | JAP (12/19/24) | 118153_Earthwork Seeding Mulching CALC.xlsx
659E00100 | SOIL ANALYSIS TEST | 1 | EACH |  | 1
659E00300 | TOPSOIL | 90 | CY |  | 90
659E00540 | SEEDING AND MULCHING, CLASS 3C | 807 | SY | 806.8519 | 807
659E14000 | REPAIR SEEDING AND MULCHING | 40 | SY |  | 40
659E15000 | INTER-SEEDING | 40 | SY |  | 40
659E20000 | COMMERCIAL FERTILIZER | 0.11 | TON |  | 0.11
659E31000 | LIME | 0.17 | AC |  | 0.17
659E35000 | WATER | 4 | MGAL |  | 4
659E40000 | MOWING |  |  |  | 2 | M. SF
DRAINAGE
601E32204 | ROCK CHANNEL PROTECTION, TYPE C WITH GEOTEXTILE FABRIC | 5.44 | CY | 2.2222
602E20000 | CONCRETE MASONRY | 1.12 | CY | 0.88 |  | (This quantity is for half-height headwalls for culvert. See Structural SCD HW-2.2 link below for table that gives you dimensions of concrete necessary. We are using a 30" circular reinforced concrete pipe)
605E31100 | AGGREGATE DRAINS | 60 | FT | 60 |  | Spaced every 25ft, ~4.5ft length each (from edge of agg. base to edge of 2:1 slope) | https://www.dot.state.oh.us/SCDs/Structural/HW-2.2.pdf
611E96600 | CONDUIT, BORED OR JACKED, 30" | 124 | FT | 124
PAVEMENT
204EXXXX | PROOF ROLLING |  |  |  | 0.53597 | HR
301E56000 | ASPHALT CONCRETE BASE, PG 64-22, (449) | 171.8589 | CY | 112.2222
304E20000 | AGGREGATE BASE | 178.6552 | CY | 164.463
407E10000 | TACK COAT | 59.4225 | GAL | 59 |  | (Check C&MS handbook for measurement guidelines) - 0.06 GAL/SQYD
441E70000 | ASPHALT CONCRETE SURFACE COURSE, TYPE 1, (449) PG 64-22 | 34.388 | CY | 23.3796
441E70300 | ASPHALT CONCRETE INTERMEDIATE COURSE, TYPE 2, (449) | 48.1433 | CY | 32.7315
INCIDENTALS
614E11000 | MAINTAINING TRAFFIC | 1 | LS | 1 |  | Typically 2% of total construction cost. Check with James to confirm final price, may need to adjust percentage.
619E16010 | FIELD OFFICE, TYPE B | 6 | MNTH | 6 |  | (Check C&MS handbook for measurement guidelines) - 6 MNTH project duration (https://ellisproj.dot.state.oh.us/ScheduleData.aspx?pid=118153)
623E10000 | CONSTRUCTION LAYOUT STAKES AND SURVEYING | 1 | LS | 1
624E10000 | MOBILIZATION | 1 | LS | 1

## Sheet1
EMBANKMENT |  |  |  |  | EXCAVATION |  |  |  |  | SEEDING AND MULCHING
station | length | fill (sf) | end area (cf) | end area (cy) | station | length | cut (sf) | end area (cf) | end area (cy) | station | length | width | end area (sf) | end area (sy)
42050 |  | 0 |  |  | 42050 |  |  |  |  | 42050 |  | 0
| 50 |  | 175 | 6.4815 |  | 50 |  | 0 | 0 |  | 50 |  | 257.5 | 28.6111
42100 |  | 7 |  |  | 42100 |  |  |  |  | 42100 |  | 10.3
| 50 |  | 2875 | 106.4815 |  | 50 |  | 0 | 0 |  | 50 |  | 1557.5 | 57.6852
42150 |  | 108 |  |  | 42150 |  |  |  |  | 42150 |  | 52
| 50 |  | 6732.5 | 249.3519 |  | 50 |  | 0 | 0 |  | 50 |  | 3300 | 122.2222
42200 |  | 161.3 |  |  | 42200 |  |  |  |  | 42200 |  | 80
| 50 |  | 17260 | 639.2593 |  | 50 |  | 0 | 0 |  | 50 |  | 4697.5 | 173.9815
42250 |  | 529.1 |  |  | 42250 |  |  |  |  | 42250 |  | 107.9
| 50 |  | 18975 | 702.7778 |  | 50 |  | 0 | 0 |  | 50 |  | 4850 | 179.6296
42300 |  | 229.9 |  |  | 42300 |  |  |  |  | 42300 |  | 86.1
| 50 |  | 7667.5 | 283.9815 |  | 50 |  | 0 | 0 |  | 50 |  | 3290 | 121.8519
42350 |  | 76.8 |  |  | 42350 |  |  |  |  | 42350 |  | 45.5
| 50 |  | 2525 | 93.5185 |  | 50 |  | 0 | 0 |  | 50 |  | 1975 | 73.1481
42400 |  | 24.2 |  |  | 42400 |  |  |  |  | 42400 |  | 33.5
| 50 |  | 1105 | 40.9259 |  | 50 |  | 0 | 0 |  | 50 |  | 1090 | 40.3704
42450 |  | 20 |  |  | 42450 |  |  |  |  | 42450 |  | 10.1
| 50 |  | 500 | 18.5185 |  | 50 |  | 0 | 0 |  | 50 |  | 252.5 | 9.3519
42500 |  | 0 |  |  | 42500 |  |  |  |  | 42500
| 50 |  | 0 | 0 |  | 50 |  | 0 | 0 |  | 50 |  | 0 | 0
42550 |  | 0 |  |  | 42550 |  |  |  |  | 42550
|  |  | total = | 2141.2963 |  |  |  | total = | 0 |  |  |  | total = | 806.8519