## PAVEMENT REMOVAL CALCS
1 |  |  |  | SPREADSHEET | 1) | SAVE THIS FILE TO THE PROPER FOLDER FOR YOUR PROJECT AS THE SAME NAME AS YOUR DGN (I.E. #####GS001.XLSX)
|  |  |  | INSTRUCTIONS: | 2) | ENTER ITEM CODE (FOR EXAMPLE: 201E11000) AND ADDITIONAL DESCRIPTION INTO THE BLUE CELLS
[5 empty] | 3) | ENTER ALL DATA REQUIRED
[5 empty] | 4) | DO NOT REMOVE THE PROTECTION FROM THIS SPREADSHEET, LEAVE THE PROTECTION ON SO THAT YOU DO NOT DELETE NEEDED FORMULAS OR RESIZE SHEET
NOTE: PLEASE BE CAREFULL WITH THE UNITS USED ……. WATCH OUT FOR "SQ FT" TO "SQ YD" CONVERSIONS
| Page # | 1 | [11 empty] | 1 | <--- ENTER STARTING SHEET NUMBER
[10 empty] | ITEM_CODE | 202e23001 | 202E23900
ADDITIONAL_DESCRIPTION
TYPICAL SECTION LEGEND NUMBER
RATE / THICKNESS / ETC
| Split # | STATION RANGE |  |  | TYPICAL SECTION | SIDE | DISTANCE (D) | AVERAGE WIDTH (W) | SURFACE AREA (A) A=DxW/9 | CADD GENERATED AREA | 202 | 202
[11 empty] | PAVEMENT REMOVED, AS PER PLAN | CONCRETE BASE REMOVED
[7 empty] | FT | FT | SF | SF | SY | SY
1
|  | I-90 | [11 empty] | 2
|  | 87965 | TO | 88128.9 | MED | LT | 163.9 |  |  | 152.89 | 16.9878 |  |  | 3
|  | -LIGHT POLE- | [11 empty] | 4
|  | 88131.9 | TO | 88375 | MED | LT | 243.1 |  |  | 328.05 | 36.45 |  |  | 5
6
|  | 87965 | TO | 88128.9 | MED | RT | 163.9 |  |  | 111.13 | 12.3478 |  |  | 7
|  | -LIGHT POLE- | [11 empty] | 8
|  | 88131.9 | TO | 88375 | MED | RT | 243.1 |  |  | 258.95 | 28.7722 |  |  | 9
10
11
|  | 87965 | TO | 88128.9 | MED | LT/RT | 163.9 |  |  | 872.15 |  | 96.9056 |  | 12
|  | -LIGHT POLE- | [11 empty] | 13
|  | 88131.9 | TO | 88192.72 | MED | LT/RT | 60.82 |  |  | 376.2 |  | 41.8 |  | 14
15
|  | 88192.72 | TO | 88238.76 | MED | LT | 46.04 |  |  | 161.01 |  | 17.89 | BRIDGE PIER | 16
|  | 88192.72 | TO | 88238.76 | MED | RT | 46.04 |  |  | 178.15 |  | 19.7944 | BRIDGE PIER | 17
18
|  | 88238.76 | TO | 88375 | MED | LT/RT | 136.24 |  |  | 724.03 |  | 80.4478 |  | 19
|  | I -90 TOTALS | [8 empty] | 94.5578 | 256.8378 |  | 20
21
|  | WEST 44TH STREET | [11 empty] | 22
|  | 4414.56 | TO | 4431.89 | PAV | LT | 17.33 |  |  | 394.35 | 43.8167 |  |  | 23
|  | 4431.89 | TO | 4477.27 | PAV | LT | 45.38 | 18.1022 | 821.48 |  | 91.2756 |  |  | 24
25
|  | 4414.56 | TO | 4454.85 | PAV | RT | 40.29 |  |  | 984.98 | 109.4422 |  |  | 26
|  | 4454.85 | TO | 4477.27 | PAV | RT | 22.42 | 17.5821 | 394.19 |  | 43.7989 |  |  | 27
|  | -BRIDGE- | [11 empty] | 28
|  | 4661.24 | TO | 4713.03 | PAV | LT | 51.79 | 17.7913 | 921.41 |  | 102.3789 |  |  | 29
|  | 4713.03 | TO | 4729.5 | PAV | LT | 16.47 |  |  | 378.11 | 42.0122 |  |  | 30
|  | 4729.5 | TO | 4735.42 | PAV | LT | 5.92 | 18.3193 | 108.45 |  | 12.05 |  |  | 31
32
|  | 4661.24 | TO | 4709.21 | PAV | RT | 47.97 | 18.4284 | 884.01 |  | 98.2233 |  |  | 33
|  | 4709.21 | TO | 4720.66 | PAV | RT | 11.45 |  |  | 302.29 | 33.5878 |  |  | 34
|  | 4720.66 | TO | 4735.42 | PAV | RT | 14.76 | 10.62 | 156.84 |  | 17.4267 |  |  | 35
|  | WEST 44TH STREET TOTALS | [8 empty] | 594.0122 |  |  | 36
37
|  | RAMP 27 | [11 empty] | 38
|  | 8177.58 | TO | 8194.5 | PAV | RT | 16.92 |  |  | 43.87 | 4.8744 |  |  | 39
|  | RAMP 27 TOTALS | [8 empty] | 4.8744 |  |  | 40
41
42
51
52
53
54
55
56
57
58
59
|  | GRAND TOTALS | [8 empty] | 693.4444 | 256.8378 |  | 60
|  | TOTALS CARRIED TO GENERAL SUMMARY | [8 empty] | 693.4444 | 256.8378 |  | 61