## PAVEMENT CALCS
1 |  |  |  | SPREADSHEET | 1) | SAVE THIS FILE TO THE PROPER FOLDER FOR YOUR PROJECT AS THE SAME NAME AS YOUR DGN (I.E. #####GS001.XLSX)
|  |  |  | INSTRUCTIONS: | 2) | ENTER ITEM CODE (FOR EXAMPLE: 201E11000) AND ADDITIONAL DESCRIPTION INTO THE BLUE CELLS
[5 empty] | 3) | ENTER ALL DATA REQUIRED
[5 empty] | 4) | DO NOT REMOVE THE PROTECTION FROM THIS SPREADSHEET, LEAVE THE PROTECTION ON SO THAT YOU DO NOT DELETE NEEDED FORMULAS OR RESIZE SHEET
NOTE: PLEASE BE CAREFULL WITH THE UNITS USED ……. WATCH OUT FOR "SQ FT" TO "SQ YD" CONVERSIONS
| Page # | 1 | [17 empty] | 1 | <--- ENTER STARTING SHEET NUMBER
[10 empty] | ITEM_CODE | 204e10000 | 254e01000 | 255e20000 | 305e13011 | 304e20000 | 407e10000 | 441e50101 |  | 441E50300
[10 empty] | ADDITIONAL_DESCRIPTION | [6 empty] | , PG64-22
[10 empty] | TYPICAL SECTION LEGEND NUMBER | 9 |  |  | 7 | 8 | 2 | 1 |  | 3
[10 empty] | RATE / THICKNESS / ETC |  |  |  | 9 | 5 | 0.06 | 1.25 |  | VAR
| Split # | STATION RANGE |  |  | TYPICAL SECTION | SIDE | DISTANCE (D) | AVERAGE WIDTH (W) | SURFACE AREA (A) A=DxW/9 | CADD GENERATED AREA | 204 | 254 | 255 | 305 | 304 | 407 | 441 |  | 441
[11 empty] | SUBGRADE COMPACTION | PAVEMENT PLANING, ASPHALT CONCRETE | FULL DEPTH PAVEMENT SAWING | 9" CONCRETE BASE, CLASS QC1, AS PER PLAN | AGGREGATE BASE | TACK COAT | ASPHALT CONCRETE SURFACE COURSE, TYPE 1, (448), AS PER PLAN, PG64-22 | 441 DEPTH (INTERMEDIATE) | ASPHALT CONCRETE INTERMEDIATE COURSE, TYPE 2, (448)
[7 empty] | FT | FT | SY | SY | SY | SY | FT | SY | CY | GAL | CY |  | CY
1
|  | I-90 | [17 empty] | 2
|  | 87965 | TO | 87985 | BAR | LT | 20 | 3.54 | 7.8667 |  |  |  | 21.5 |  | 1.0926 |  |  |  |  | 3
|  | 87965 | TO | 87985 | BAR | RT | 20 | 3.125 | 6.9444 |  |  |  | 21.5 |  | 0.96451 |  |  |  |  | 4
5
|  | 87985 | TO | 88108.29 | BAR | LT/RT | 123.29 | 5.81 | 79.5905 |  |  |  | 246.58 |  | 11.0542 |  |  |  |  | 6
7
|  | 88108.29 | TO | 88128.9 | BAR | LT | 20.61 | 2.965 | 6.7899 |  |  |  | 22.11 |  | 0.94303 |  |  |  |  | 8
|  | 88108.29 | TO | 88128.9 | BAR | RT | 20.61 | 3.58 | 8.1982 |  |  |  | 22.11 |  | 1.1386 |  |  |  |  | 9
|  | -LIGHT POLE- | [17 empty] | 10
|  | 88131.9 | TO | 88152 | BAR | LT | 20.1 | 3.565 | 7.9618 |  |  |  | 21.6 |  | 1.1058 |  |  |  |  | 11
|  | 88131.9 | TO | 88152 | BAR | RT | 20.1 | 4.095 | 9.1455 |  |  |  | 21.6 |  | 1.2702 |  |  |  |  | 12
13
|  | 88152 | TO | 88192 | BAR | LT/RT | 40 | 8.31 | 36.9333 |  |  |  | 80 |  | 5.1296 |  |  |  |  | 14
|  | 88192 | TO | 88239 | BAR | LT/RT | 47 | 8.81 | 46.0078 |  |  |  | 94 |  | 6.39 |  |  |  |  | 15
|  | 88239 | TO | 88279 | BAR | LT/RT | 40 | 8.31 | 36.9333 |  |  |  | 80 |  | 5.1296 |  |  |  |  | 16
17
|  | 88279 | TO | 88300 | BAR | LT/RT | 21 | 7.81 | 18.2233 |  |  |  | 42 |  | 2.531 |  |  |  |  | 18
|  | 88300 | TO | 88340 | BAR | LT/RT | 40 | 6.81 | 30.2667 |  |  |  | 80 |  | 4.2037 |  |  |  |  | 19
|  | 88340 | TO | 88355 | BAR | LT/RT | 15 | 5.81 | 9.6833 |  |  |  | 30 |  | 1.3449 |  |  |  |  | 20
21
|  | 88355 | TO | 88375 | BAR | LT | 20 | 2.8 | 6.2222 |  |  |  | 21.5 |  | 0.8642 |  |  |  |  | 22
|  | 88355 | TO | 88375 | BAR | RT | 20 | 2.9 | 6.4444 |  |  |  | 21.5 |  | 0.89506 |  |  |  |  | 23
24
25
26
27
28
29
30
31
32
33
34
35
36
37
38
39
40
41
42
43
44
45
46
47
48
49
50
51
52
53
54
55
56
57
58
59
|  | I -90 TOTALS | [8 empty] | 0 |  | 826 | 0 | 44.0572 | 0 | 0 |  | 0 | 60
|  | I -90 TOTALS CARRIED TO SHEET 4 | [10 empty] | 826 |  | 45 |  |  |  |  | 61
| Page # | 2 | [17 empty] | 2
[10 empty] | ITEM_CODE | 204e10000 | 254e01000 | 255e20000 | 305e13011 | 304e20000 | 407e10000 | 441e50101 |  | 441E50300
[10 empty] | ADDITIONAL_DESCRIPTION | [6 empty] | , PG64-22
[10 empty] | TYPICAL SECTION LEGEND NUMBER | 9 |  |  | 7 | 8 | 2 | 1 |  | 3
[10 empty] | RATE / THICKNESS / ETC |  |  |  | 9 | 6 | 0.06 | 1.25 |  | VAR
| Split # | STATION RANGE |  |  | TYPICAL SECTION | SIDE | DISTANCE (D) | AVERAGE WIDTH (W) | SURFACE AREA (A) A=DxW/9 | CADD GENERATED AREA | 204 | 254 | 255 | 305 | 304 | 407 | 441 |  | 441
[11 empty] | SUBGRADE COMPACTION | PAVEMENT PLANING, ASPHALT CONCRETE | FULL DEPTH PAVEMENT SAWING | 9" CONCRETE BASE, CLASS QC1, AS PER PLAN | AGGREGATE BASE | TACK COAT | ASPHALT CONCRETE SURFACE COURSE, TYPE 1, (448), AS PER PLAN, PG64-22 | 441 DEPTH (INTERMEDIATE) | ASPHALT CONCRETE INTERMEDIATE COURSE, TYPE 2, (448)
[7 empty] | FT | FT | SY | SY | SY | SY | FT | SY | CY | GAL | CY |  | CY
1
|  | WEST 44TH STREET | [17 empty] | 2
|  | 4414.56 | TO | 4416.67 | PAV | LT | 2.11 | 32.23 | 7.5561 |  | 7.5561 |  | 34.35 | 7.5561 | 1.2594 | 0.45337 | 0.26237 | 1.75 | 0.36731 | 3
|  | 4416.67 | TO | 4421.05 | PAV | LT | 4.38 |  |  | 10.7774 | 10.7774 |  |  | 10.7774 | 1.7962 | 0.64664 | 0.37421 | 1.75 | 0.5239 | 4
|  | 4416.56 | TO | 4421.05 | CRB | LT | 4.49 | 1 | 0.49889 |  | 0.49889 |  |  |  | 0.083148 |  |  |  |  | 5
6
|  | 4414.56 | TO | 4417.13 | PAV | RT | 2.57 | 42.77 | 12.2132 |  | 12.2132 |  | 45.35 | 12.2132 | 2.0355 | 0.73279 | 0.42407 | 1.75 | 0.5937 | 7
|  | 4417.13 | TO | 4421.05 | PAV | RT | 3.92 |  |  | 14.7589 | 14.7589 |  |  | 14.7589 | 2.4598 | 0.88553 | 0.51246 | 1.75 | 0.71745 | 8
|  | 4417.13 | TO | 4421.05 | CRB | RT | 3.92 | 1 | 0.43556 |  | 0.43556 |  |  |  | 0.072593 |  |  |  |  | 9
10
|  | 4421.05 | TO | 4431.54 | PAV | LT | 10.49 |  |  | 17.8722 | 17.8722 |  |  | 17.8722 | 2.9787 | 1.0723 | 0.62056 | 3.08 | 1.5291 | 11
|  | 4431.54 | TO | 4440.8 | PAV | LT | 9.26 | 14 | 14.4044 |  | 14.4044 |  |  | 14.4044 | 2.4007 | 0.86427 | 0.50015 | 5.58 | 2.2327 | 12
|  | 4421.05 | TO | 4440.8 | CRB | LT | 19.75 | 0.83333 | 1.8287 |  | 1.8287 |  |  | 1.8287 | 0.30478 |  |  |  |  | 13
|  | 4421.05 | TO | 4440.8 | CRB | LT | 19.75 | 0.75 | 1.6458 |  | 1.6458 |  |  |  | 0.27431 |  |  |  |  | 14
15
|  | 4421.05 | TO | 4440.8 | PAV | RT | 19.75 |  |  | 47.4795 | 47.4795 |  |  | 47.4795 | 7.9133 | 2.8488 | 1.6486 | 4.25 | 5.6052 | 16
|  | 4421.05 | TO | 4440.8 | CRB | RT | 19.75 | 0.83333 | 1.8287 |  | 1.8287 |  |  | 1.8287 | 0.30478 |  |  |  |  | 17
|  | 4421.05 | TO | 4440.8 | CRB | RT | 19.75 | 0.75 | 1.6458 |  | 1.6458 |  |  |  | 0.27431 |  |  |  |  | 18
19
|  | 4440.8 | TO | 4446.05 | PAV | LT | 5.25 |  |  | 8.737 | 8.737 |  |  | 8.737 | 1.4562 | 0.52422 | 0.30337 | 6.75 | 1.6382 | 20
|  | 4440.8 | TO | 4446.05 | CRB | LT | 5.25 | 0.83333 | 0.48611 |  | 0.48611 |  |  | 0.48611 | 0.081019 |  |  |  |  | 21
|  | 4440.8 | TO | 4446.05 | CRB | LT | 5.25 | 0.75 | 0.4375 |  | 0.4375 |  |  |  | 0.072917 |  |  |  |  | 22
23
|  | 4440.8 | TO | 4442.13 | PAV | RT | 1.33 |  |  | 2.661 | 2.661 |  |  | 2.661 | 0.4435 | 0.15966 | 0.092396 | 6.75 | 0.49894 | 24
|  | 4442.13 | TO | 4446.05 | PAV | RT | 3.92 |  |  | 6.8827 | 6.8827 |  |  | 6.8827 | 1.1471 | 0.41296 | 0.23898 | 6.75 | 1.2905 | 25
|  | 4440.8 | TO | 4446.05 | CRB | RT | 5.25 | 0.83333 | 0.48611 |  |  |  |  | 0.48611 | 0.081019 |  |  |  |  | 26
|  | 4440.8 | TO | 4446.05 | CRB | RT | 5.25 | 0.75 | 0.4375 | [5 empty] | 0.072917 |  |  |  |  | 27
|  | 4446.05 | TO | 4476.05 | AS | LT/RT | 30 | 49.58 | 165.2667 | [5 empty] | 27.5444
|  | 4446.05 | TO | 4476.05 | AS | LT/RT | 30 | 50.58 | 168.6 |  | 168.6
|  | -BRIDGE- | [17 empty] | 28
|  | 4662.05 | TO | 4692.05 | AS | LT/RT | 30 | 50.58 | 168.6 |  | 168.6
|  | 4662.05 | TO | 4692.05 | AS | LT/RT | 30 | 49.58 | 165.2667 | [5 empty] | 27.5444
|  | 4692.05 | TO | 4697.3 | PAV | LT | 5.25 |  |  | 7.5631 | 7.5631 |  |  | 7.5631 | 1.2605 | 0.45379 | 0.26261 | 6.75 | 1.4181 | 29
|  | 4692.05 | TO | 4697.3 | CRB | LT | 5.25 | 0.83333 | 0.48611 |  | 0.48611 |  |  | 0.48611 | 0.081019 |  |  |  |  | 30
|  | 4692.05 | TO | 4697.3 | CRB | LT | 5.25 | 0.75 | 0.4375 |  | 0.4375 |  |  |  | 0.072917 |  |  |  |  | 31
32
|  | 4692.05 | TO | 4697.3 | PAV | RT | 5.25 |  |  | 11.6074 | 11.6074 |  |  | 11.6074 | 1.9346 | 0.69644 | 0.40303 | 6.75 | 2.1764 | 33
|  | 4692.05 | TO | 4697.3 | CRB | RT | 5.25 | 0.83333 | 0.48611 |  | 0.48611 |  |  | 0.48611 | 0.081019 |  |  |  |  | 34
|  | 4692.05 | TO | 4697.3 | CRB | RT | 5.25 | 0.75 | 0.4375 |  | 0.4375 |  |  |  | 0.072917 |  |  |  |  | 35
36
|  | 4697.3 | TO | 4706.5 | PAV | LT | 9.2 | 14 | 14.3111 |  | 14.3111 |  |  | 14.3111 | 2.3852 | 0.85867 | 0.49691 | 5.59 | 2.2222 | 37
|  | 4706.5 | TO | 4717.05 | PAV | LT | 10.55 |  |  | 17.49 | 17.49 |  |  | 17.49 | 2.915 | 1.0494 | 0.60729 | 3.09 | 1.5012 | 38
|  | 4697.3 | TO | 4717.05 | CRB | LT | 19.75 | 0.83333 | 1.8287 |  | 1.8287 |  |  | 1.8287 | 0.30478 |  |  |  |  | 39
|  | 4697.3 | TO | 4717.05 | CRB | LT | 19.75 | 0.75 | 1.6458 |  | 1.6458 |  |  |  | 0.27431 |  |  |  |  | 40
41
|  | 4697.3 | TO | 4715.36 | PAV | RT | 18.06 |  |  | 49.7244 | 49.7244 |  |  | 49.7244 | 8.2874 | 2.9835 | 1.7265 | 4.46 | 6.1603 | 42
|  | 4697.3 | TO | 4715.36 | CRB | RT | 18.06 | 0.83333 | 1.6722 |  | 1.6722 |  |  | 1.6722 | 0.2787 |  |  |  |  | 43
|  | 4697.3 | TO | 4715.36 | CRB | RT | 18.06 | 0.75 | 1.505 |  | 1.505 |  |  |  | 0.25083 |  |  |  |  | 44
45
|  | 4715.36 | TO | 4717.05 | PAV | RT | 1.69 | 43.54 | 8.1758 |  | 8.1758 |  |  | 8.1758 | 1.3626 | 0.49055 | 0.28388 | 1.96 | 0.44513 | 46
47
|  | 4717.05 | TO | 4727.28 | PAV | LT | 10.23 |  |  | 24.8864 | 24.8864 |  |  | 24.8864 | 4.1477 | 1.4932 | 0.86411 | 1.75 | 1.2098 | 48
|  | 4717.05 | TO | 4727.28 | CRB | LT | 10.23 | 0.83333 | 0.94722 |  | 0.94722 |  |  |  | 0.15787 |  |  |  |  | 49
|  | 4717.05 | TO | 4727.28 | CRB | LT | 10.23 | 0.75 | 0.8525 |  | 0.8525 |  |  |  | 0.14208 |  |  |  |  | 50
51
|  | 4727.28 | TO | 4729.5 | PAV | LT | 2.22 | 31.98 | 7.8884 |  | 7.8884 |  |  | 7.8884 | 1.3147 | 0.4733 | 0.2739 | 1.75 | 0.38346 | 52
|  | 4729.5 | TO | 4737.12 | PAV | LT | 7.62 | 18.32 | 15.5109 |  | 15.5109 |  | 39.61 | 15.5109 | 2.5852 | 0.93066 | 0.53857 | 1.75 | 0.754 | 53
54
|  | 4717.05 | TO | 4720.66 | PAV | RT | 3.61 | 43.54 | 17.4644 |  | 17.4644 |  |  | 17.4644 | 2.9107 | 1.0479 | 0.6064 | 1.75 | 0.84896 | 55
|  | 4720.66 | TO | 4737.12 | PAV | RT | 16.46 | 10.62 |  | 29.7467 | 29.7467 |  | 53.17 | 29.7467 | 4.9578 | 1.7848 | 1.0329 | 1.75 | 1.446 | 56
57
|  | 4737.12 | TO | 4781.02 | RSF | LT/RT | 43.9 |  |  | 363.3411 |  | 363.3411 |  |  |  | 32.7007 | 12.616 |  |  | 58
59
|  | WEST 44TH STREET TOTALS | [8 empty] | 704.017 | 363.3411 | 172.48 | 356.814 | 116.379 | 53.5634 | 24.6893 |  | 33.5625 | 60
|  | WEST 44TH STREET TOTALS CARRIED TO SHEET 4 | [8 empty] | 705 | 364 | 173 | 357 | 117 | 54 | 25 |  | 34 | 61
| Page # | 3 | [17 empty] | 3 | <--- ENTER STARTING SHEET NUMBER
[10 empty] | ITEM_CODE | 204e10000 | 254e01000 | 255e20000 | 305e13011 | 304e20000 | 407e10000 | 441e50101 |  | 441E50300
[10 empty] | ADDITIONAL_DESCRIPTION | [6 empty] | , PG64-22
[10 empty] | TYPICAL SECTION LEGEND NUMBER | 9 |  |  | 7 | 8 | 2 | 1 |  | 3
[10 empty] | RATE / THICKNESS / ETC |  |  |  | 9 | 6 | 0.06 | 1.25 |  | VAR
| Split # | STATION RANGE |  |  | TYPICAL SECTION | SIDE | DISTANCE (D) | AVERAGE WIDTH (W) | SURFACE AREA (A) A=DxW/9 | CADD GENERATED AREA | 204 | 254 | 255 | 305 | 304 | 407 | 441 |  | 441
[11 empty] | SUBGRADE COMPACTION | PAVEMENT PLANING, ASPHALT CONCRETE | FULL DEPTH PAVEMENT SAWING | 9" CONCRETE BASE, CLASS QC1, AS PER PLAN | AGGREGATE BASE | TACK COAT | ASPHALT CONCRETE SURFACE COURSE, TYPE 1, (448), AS PER PLAN, PG64-22 | 441 DEPTH (INTERMEDIATE) | ASPHALT CONCRETE INTERMEDIATE COURSE, TYPE 2, (448)
[7 empty] | FT | FT | SY | SY | SY | SY | FT | SY | CY | GAL | CY |  | CY
1
|  | RAMP 27 | [17 empty] | 2
|  | 8177.58 | TO | 8188.48 | PAV | RT | 10.9 |  |  | 4.6732 | 4.6732 |  | 15.78 | 4.6732 | 0.77887 | 0.56078 | 0.16226 | 1.75 | 0.22717 | 3
|  | 8188.48 | TO | 8191.48 | PAV | RT | 3 | 3 | 1 |  | 1 |  | 3 | 1 | 0.16667 | 0.12 | 0.034722 | 1.75 | 0.048611 | 4
|  | 8191.48 | TO | 8194.5 | PAV | RT | 3.02 | 3.0757 | 1.0321 | 1.0321 | 1.0321 |  | 3.02 | 1.0321 | 0.17201 | 0.12385 | 0.035836 | 1.75 | 0.05017 | 5
|  | 8177.58 | TO | 8194.5 | CRB | RT | 16.92 | 0.5 | 0.94 |  | 0.94 |  |  |  | 0.15667 |  |  |  |  | 6
7
8
9
10
11
12
13
14
15
16
17
18
19
20
21
22
23
24
25
26
27
28
29
30
31
32
33
34
35
36
37
38
39
40
41
42
43
44
45
46
47
48
49
50
51
52
53
54
55
56
57
58
59
|  | RAMP 27 TOTALS | [8 empty] | 7.6453 |  | 21.8 | 6.7053 | 1.2742 | 0.80463 | 0.23282 |  | 0.32595 | 60
|  | RAMP 27 TOTALS CARRIED TO SHEET 4 | [8 empty] | 8 |  | 22 | 7 | 2 | 1 | 1 |  | 1 | 61
| Page # | 4 | [17 empty] | 4 | <--- ENTER STARTING SHEET NUMBER
[10 empty] | ITEM_CODE | 204e10000 | 254e01000 | 255e20000 | 305e13011 | 304e20000 | 407e10000 | 441e50101 |  | 441E50300
[10 empty] | ADDITIONAL_DESCRIPTION | [6 empty] | , PG64-22
[10 empty] | TYPICAL SECTION LEGEND NUMBER | 9 |  |  | 7 | 8 | 2 | 1 |  | 3
[10 empty] | RATE / THICKNESS / ETC |  |  |  | 9 | 6 | 0.06 | 1.25 |  | VAR
| Split # | STATION RANGE |  |  | TYPICAL SECTION | SIDE | DISTANCE (D) | AVERAGE WIDTH (W) | SURFACE AREA (A) A=DxW/9 | CADD GENERATED AREA | 204 | 254 | 255 | 305 | 304 | 407 | 441 |  | 441
[11 empty] | SUBGRADE COMPACTION | PAVEMENT PLANING, ASPHALT CONCRETE | FULL DEPTH PAVEMENT SAWING | 9" CONCRETE BASE, CLASS QC1, AS PER PLAN | AGGREGATE BASE | TACK COAT | ASPHALT CONCRETE SURFACE COURSE, TYPE 1, (448), AS PER PLAN, PG64-22 |  | ASPHALT CONCRETE INTERMEDIATE COURSE, TYPE 2, (448)
[7 empty] | FT | FT | SY | SY | SY | SY | FT | SY | CY | GAL | CY |  | CY
1
|  | I -90 TOTALS | [10 empty] | 826 |  | 45 |  |  |  |  | 2
3
|  | WEST 44TH STREET TOTALS | [8 empty] | 705 | 364 | 173 | 357 | 117 | 54 | 25 |  | 34 | 4
5
|  | RAMP 27 TOTALS | [8 empty] | 8 |  | 22 | 7 | 2 | 1 | 1 |  | 1 | 6
7
8
9
10
11
12
13
14
15
16
17
18
19
20
21
22
23
24
25
26
27
28
29
30
31
32
33
34
35
36
37
38
39
40
41
42
43
44
45
46
47
48
49
50
51
52
53
54
55
56
57
58
59
60
|  | TOTALS CARRIED TO GENERAL SUMMARY | [8 empty] | 713 | 364 | 1021 | 364 | 164 | 55 | 26 |  | 35 | 61