## Single_Bridge
3 |  | SPREADSHEET | 1) | SAVE THIS FILE TO THE PROPER FOLDER FOR YOUR PROJECT AS THE SAME NAME AS YOUR DGN (I.E. #####GS001.XLSX)
S |  | INSTRUCTIONS: | 2) | ENTER ITEM CODE (FOR EXAMPLE: 201E11000) AND ADDITIONAL DESCRIPTION INTO THE BLUE CELLS
|  |  | 3) | ENTER ALL DATA REQUIRED
|  |  | 4) | DO NOT REMOVE THE PROTECTION FROM THIS SPREADSHEET, LEAVE THE PROTECTION ON SO THAT YOU DO NOT DELETE NEEDED FORMULAS OR RESIZE SHEET
| DO NOT ENTER DATA IN THESE COLUMNS |  |  |  |  | ENTER DATA IN THESE COLUMNS ONLY
[11 empty] | Page # | 2
[7 empty] | CALC: | RY | DATE: | 2021-01-24 | Bridge_Name | CUY-480-2154
[7 empty] | CHECKED: | RAP | DATE: | 2021-01-25 | SFN | 1813382
| E S T I M A T E D Q U A N T I T I E S (SFN 1813382) | [9 empty] | Split_Name | SFN 1813382
[11 empty] | ITEM_CODE | QTY NOT FROM SHEET | ADDITIONAL_DESCRIPTION | SUPPLEMENTAL INFO
| ITEM | EXTENSION | TOTAL | UNIT | DESCRIPTION | ABUT. | PIERS | SUPER. | GEN. | SEE SHEET
| 202 | 11203 | LS |  | PORTIONS OF STRUCTURE REMOVED, OVER 20 FOOT SPAN, AS PER PLAN |  |  |  | LS | 1/19 | 202E11203 |  |  |  | 0
| 509 | 10000 | 14006 | LB | EPOXY COATED REINFORCING STEEL | 2093 |  | 11913 |  |  | 509E10000 |  |  |  | 0
| 509 | 20001 | 200 | LB | REINFORCING STEEL, REPLACEMENT OF EXISTING REINFORCING STEEL, AS PER PLAN |  |  |  | 200 | 1/19 | 509E20001 |  |  |  | 0
| 510 | 10000 | 990 | EACH | DOWEL HOLES WITH NONSHRINK, NONMETALLIC GROUT (EPOXY) |  |  | 990 |  |  | 510E10000 |  | (EPOXY) |  | 0
| 511 | 34410 | 22 | CY | CLASS QC2 CONCRETE, SUPERSTRUCTURE |  |  | 22 |  |  | 511E34410 |  |  | REPAIR OR RECONSTRUCTION | 0
| 511 | 34448 | 52 | CY | CLASS QC2 CONCRETE, BRIDGE DECK (PARAPET) |  |  | 52 |  |  | 511E34448 |  |  | CHECK UNIT OF MEASURE | 0
| 511 | 44110 | 31 | CY | CLASS QC1 CONCRETE, ABUTMENT NOT INCLUDING FOOTING | 31 |  |  |  |  | 511E44110 |  |  |  | 0
| 512 | 10100 | 311 | SY | SEALING OF CONCRETE SURFACES (EPOXY-URETHANE) |  |  | 311 |  |  | 512E10100 |  |  |  | 0
| 513 | 21501 | 4410 | LB | REPLACEMENT OF DETERIORATED END CROSSFRAMES, AS PER PLAN |  |  | 4410 |  | 1/19 | 513E21501 |  |  |  | 0
| 516 | 11211 | 200 | FT | STRUCTURAL EXPANSION JOINT INCLUDING ELASTOMERIC STRIP SEAL, AS PER PLAN | 200 |  |  |  | 1/19, 17/19 | 516E11211 |  |  |  | 0
| 625 | 29941 | 3 | EACH | BARRIER JUNCTION BOX, AS PER PLAN |  |  |  | 3 | 1/19 | 625E29941 |  |  |  | 0
| 848 | 10200 | 1686 | SY | SUPERPLASTICIZED DENSE CONCRETE OVERLAY USING HYDRODEMOLITION: 1/2 INCHES |  |  | 1686 |  |  | 848E10200 |  | : 1/2 INCHES | SPECIFY THICKNESS | 1
| 848 | 20000 | 1686 | SY | SURFACE PREPARATION USING HYDRODEMOLITION |  |  | 1686 |  |  | 848E20000 |  |  |  | 0
| 848 | 30201 | 166 | CY | SUPERPLASTICIZED DENSE CONCRETE OVERLAY (VARIABLE THICKNESS), MATERIAL ONLY, AS PER PLAN |  |  | 166 |  | 1/19, 13/19 | 848E30201 |  |  |  | 0
| 848 | 50000 | 175 | SY | HAND CHIPPING |  |  | 175 |  |  | 848E50000 |  |  |  | 0
| 848 | 50320 | 1753 | SY | EXISTING CONCRETE OVERLAY REMOVED: 2.5 INCHES |  |  | 1753 |  |  | 848E50320 |  | : 2.5 INCHES | SPECIFY THICKNESS | 1

## Quanitity Calculations
Parapet Concrete
Outside
| Length | Section Area | Volume
Parapet | 175.7 | 2.8125 | 494.1562 | CF
Transition | 15.5 | 3.5694 | 55.3264 | CF
| 14 | 3.5694 | 49.9722 | CF
|  | SubTotal | 22.202 | CY
Median
| Length | Section Area | Volume
| 181.2 | 4.375 | 29.3611 | CY
|  | Total | 51.5631 | CY
Sealing of Concrete Surfaces
Outside
| Length | Width | Area
Parapet | 175.7 | 9.9906 | 1755.3546 | SF
Transition | 15.5 | 8.3367 | 129.2183 | SF
| 14 | 8.3367 | 116.7133 | SF
|  | SubTotal | 222.3651 | SY
Median
| Length | Width | Area
| 181.2 | 4.3969 | 88.5239 | SY
|  | Total | 310.8891 | SY
Overlay
| Existing |  | 1753 | SY | Measured from CAD
| Proposed |  | 1686.3333 | SY | Existing area deducting area with no overlay
| Hand Chipping |  | 175.3 | SY | 10% Existing Overlay Area
| Overlay Material |  | 3.55 | IN | Average thickness including 1/2" Hydro
|  |  | 166.2912 | CY
Abutment Concrete
Cross Section |  | 4.25 | SF
Joint Length |  | 200 | FT
|  | 31.4815 | CY
Deck End Concrete
Width |  | 3 | FT
Depth |  | 1 | FT
Length |  | 200 | FT
|  | 22.2222 | CY
|  | 66.6667 | SY | Areas don't need overlay.
Cross Frame
Length |  | 200
Each |  | 2.25
Unit Weight |  | 9.8
|  | 4410 | LBS

## Print
[6 empty] | CALC: | RY | DATE: | 2020-12-10
[6 empty] | CHECKED: |  | DATE:
E S T I M A T E D Q U A N T I T I E S ()
ITEM | EXTENSION | TOTAL | UNIT | DESCRIPTION | ABUT. | PIERS | SUPER. | GEN. | SEE SHEET
202 | 11203 | LS |  | PORTIONS OF STRUCTURE REMOVED, OVER 20 FOOT SPAN, AS PER PLAN |  |  |  | LS | 1/19
509 | 10000 | 27635 | LB | EPOXY COATED REINFORCING STEEL |  |  | 27635
509 | 20001 | 200 | LB | REINFORCING STEEL, REPLACEMENT OF EXISTING REINFORCING STEEL, AS PER PLAN |  |  |  | 200 | 9/19
510 | 10000 | 2120 | EACH | DOWEL HOLES WITH NONSHRINK, NONMETALLIC GROUT |  |  | 2120
511 | 34448 | 138 | CY | CLASS QC2 CONCRETE, BRIDGE DECK (PARAPET) |  |  | 138
511 | 44110 | 2 | CY | CLASS QC1 CONCRETE, ABUTMENT NOT INCLUDING FOOTING | 2
512 | 10100 | 839 | SY | SEALING OF CONCRETE SURFACES (EPOXY-URETHANE) |  |  | 839
516 | 11211 | 160 | FT | STRUCTURAL EXPANSION JOINT INCLUDING ELASTOMERIC STRIP SEAL, AS PER PLAN | 160 |  |  |  | 1/19
625 | 29941 | 2 | EACH | BARRIER JUNCTION BOX, AS PER PLAN |  |  |  | 2 | 1/19
848 | 10200 | 3944 | SY | SUPERPLASTICIZED DENSE CONCRETE OVERLAY USING HYDRODEMOLITION: VARIABLE THICKNESS |  |  | 3944
848 | 50320 | 3944 | SY | EXISTING CONCRETE OVERLAY REMOVED: 2.5 INCHES |  |  | 3944
[6 empty] | CALC: | RY | DATE: | 2020-12-10
[6 empty] | CHECKED: |  | DATE:
E S T I M A T E D Q U A N T I T I E S ()
ITEM | EXTENSION | TOTAL | UNIT | DESCRIPTION | ABUT. | PIERS | SUPER. | GEN. | SEE SHEET
202 | 11203 | LS |  | PORTIONS OF STRUCTURE REMOVED, OVER 20 FOOT SPAN, AS PER PLAN |  |  |  | LS | 1/19
509 | 10000 | 10012 | LB | EPOXY COATED REINFORCING STEEL |  |  | 10012
509 | 20001 | 200 | LB | REINFORCING STEEL, REPLACEMENT OF EXISTING REINFORCING STEEL, AS PER PLAN |  |  |  | 200 | 17/19
510 | 10000 | 752 | EACH | DOWEL HOLES WITH NONSHRINK, NONMETALLIC GROUT |  |  | 752
511 | 34448 | 52 | CY | CLASS QC2 CONCRETE, BRIDGE DECK (PARAPET) |  |  | 52
511 | 44110 | 2 | CY | CLASS QC1 CONCRETE, ABUTMENT NOT INCLUDING FOOTING | 2
512 | 10100 | 311 | SY | SEALING OF CONCRETE SURFACES (EPOXY-URETHANE) |  |  | 311
516 | 11211 | 200 | FT | STRUCTURAL EXPANSION JOINT INCLUDING ELASTOMERIC STRIP SEAL, AS PER PLAN | 200 |  |  |  | 1/19
625 | 29941 | 1 | EACH | BARRIER JUNCTION BOX, AS PER PLAN |  |  |  | 1 | 1/19
848 | 10200 | 1753 | SY | SUPERPLASTICIZED DENSE CONCRETE OVERLAY USING HYDRODEMOLITION: VARIABLE THICKNESS |  |  | 1753
848 | 50320 | 1753 | SY | EXISTING CONCRETE OVERLAY REMOVED: 2.5 INCHES |  |  | 1753