## DGN Clip
[7 empty] | CALCULATED BY: | ATM | 2023-08-25
[7 empty] | CHECKED BY: | WER | 2023-08-30
ESTIMATED QUANTITIES - BRIDGE NO. CUY-480-1788L (SFN 1813102)
ITEM | ITEM EXT. | QUANTITY | UNIT | DESCRIPTION | ABUTMENTS | PIERS | SUPERSTRUCTURE | GENERAL | SHEET REF.
202 | 11201 | LS | LS | PORTIONS OF STRUCTURE REMOVED, AS PER PLAN |  |  |  |  | 2 / 41
509 | 10001 | 11847.6044 | LB | EPOXY COATED STEEL REINFORCEMENT, AS PER PLAN |  |  | 11847.6044 |  | 2 / 41
509 | 20001 | 500 | LB | CONCRETE REINFORCEMENT, REPLACEMENT OF EXISTING CONCRETE REINFORCEMENT, AS PER PLAN |  |  | 500 |  | 2 / 41
509 | 30020 | 6700.5729 | FT | NO. 4 DEFORMED GFRP REINFORCEMENT |  |  | 6700.5729
510 | 10001 | 1809 | EACH | DOWEL HOLES WITH NONSHRINK, NONMETALLIC GROUT, AS PER PLAN |  |  | 1809 |  | 2 / 41
511 | 34448 | 66 | CY | CLASS QC2 CONCRETE, BRIDGE DECK (PARAPET) |  |  | 66
512 | 10100 | 1563 | SY | SEALING OF CONCRETE SURFACES (EPOXY-URETHANE) | 119 | 579 | 865
512 | 10600 | 15 | FT | CONCRETE REPAIR BY EPOXY INJECTION | 8 | 7
512 | 74000 | 1251.2 | SY | REMOVAL OF EXISTING COATINGS FROM CONCRETE SURFACES | 95.2 | 464 | 692
513 | 10201 | 3369.7 | LB | STRUCTURAL STEEL MEMBERS, LEVEL UF, AS PER PLAN |  |  |  | 3369.7
513 | 20000 | 72 | EACH | WELDED STUD SHEAR CONNECTORS |  |  |  | 72
516 | 13200 | 10.5 | SF | 1/2" PREFORMED EXPANSION JOINT FILLER |  |  |  | 10.5
516 | 46700 | 7 | EACH | RESET BEARING | 7
516 | 47001 | LS | LS | JACKING AND TEMPORARY SUPPORT OF SUPERSTRUCTURE, AS PER PLAN |  |  |  |  | 2 / 41
519 | 11101 | 1119 | SF | PATCHING CONCRETE STRUCTURE, AS PER PLAN | 242 | 741 | 136 |  | 2 / 41
519 | 12300 | 187 | SY | PATCHING CONCRETE BRIDGE DECK - TYPE B |  |  | 187
606 | 15050 | 50 | FT | GUARDRAIL, TYPE MGS |  |  |  | 50
606 | 35002 | 2 | EACH | MGS BRIDGE TERMINAL ASSEMBLY, TYPE 1 |  |  |  | 2
606 | 35102 | 1 | EACH | MGS BRIDGE TERMINAL ASSEMBLY, TYPE 2 |  |  |  | 1

## 202E11201
QUANTITY |  | MADE BY: | ATM | DATE: | 2023-08-23 | ITEM NUMBER: | 202E11201
CALCULATIONS |  | CHECKED BY: | WER | DATE: | 2023-08-31 | PAGE NUMBER: | 1
PID NO. | 117872 |  | PROJECT | CUY IR 480 17.87 L&R |  | STRUCTURE | CUY-00480-17.880L (SFN 1813102)
ITEM NAME | PORTIONS OF STRUCTURE REMOVED, AS PER PLAN | [6 empty] | PAY UNIT | LS
DESCRIPTION | [7 empty] | SUB TOTAL | TOTAL
AT COLUMN
[10 empty] | VOLUME = | 10.1535 | CY | (PARAPET FACE) | AREA | 0.64931 | SF
| Use | 25000 | [7 empty] | VOLUME = | 0.60185 | CY | (4 FT. LONG PARAPET END SECTIONS) | LENGTH | 7.5 | FT
[10 empty] | TOTAL VOLUME = | 10.7554 | CY |  | LOCATIONS | 4 | EACH
[12 empty] | Use $900/CY |  | TOTAL | 0.72145 | CY
AT PARAPET
[14 empty] | AREA | 0.39453 | SF
[14 empty] | LENGTH | 693.86 | FT
[14 empty] | TOTAL | 10.1389 | CY
AT NW PARAPET
[14 empty] | AREA | 16.213 | CF
[14 empty] | AREA | 0.60048 | CY
AT SE PARAPET
[14 empty] | AREA | 15.3299 | CF
[14 empty] | TOTAL | 0.56777 | CY
AT SW PARAPET
[14 empty] | AREA | 15.0083 | CF
[14 empty] | TOTAL | 0.55586 | CY
AT NE PARAPET
[14 empty] | AREA | 148.8574 | CF
[14 empty] | TOTAL | 5.5132 | CY
[14 empty] | GRAND TOTAL | 18.0977 | CY
TOTAL | [7 empty] | LS | LS

## 509E10001
QUANTITY |  | MADE BY: | ATM | DATE: | 2023-08-23 | ITEM NUMBER: | 509E10001
CALCULATIONS |  | CHECKED BY: | WER | DATE: | 2023-08-31 | PAGE NUMBER: | 2
PID NO. | 117872 |  | PROJECT | CUY IR 480 17.87 L&R |  | STRUCTURE | CUY-00480-17.880L (SFN 1813102)
ITEM NAME | EPOXY COATED STEEL REINFORCEMENT, AS PER PLAN | [6 empty] | PAY UNIT | LB
DESCRIPTION | [7 empty] | SUB TOTAL | TOTAL
REBAR
LBS
|  |  |  | PARAPET | 11743.6044
|  |  |  | CURB | 104
|  |  |  | ABUT SUBTOTAL |  | LB
|  |  |  | PIER SUBTOTAL |  | LB
|  |  |  | SUPER SUBTOTAL | 11847.6044 | LB
|  |  |  | TOTAL = | 11847.6044 |  |  | 11847.6044
TOTAL | [7 empty] | 11847.6044

## 509E20000
QUANTITY |  | MADE BY: | ATM | DATE: | 2023-08-23 | ITEM NUMBER: | 509E20001
CALCULATIONS |  | CHECKED BY: | WER | DATE: | 2023-08-31 | PAGE NUMBER: | 3
PID NO. | 117872 |  | PROJECT | CUY IR 480 17.87 L&R |  | STRUCTURE | CUY-00480-17.880L (SFN 1813102)
ITEM NAME | CONCRETE REINFORCEMENT, REPLACEMENT OF EXISTING CONCRETE REINFORCEMENT, AS PER PLAN | [6 empty] | PAY UNIT | LB
DESCRIPTION | [7 empty] | SUB TOTAL | TOTAL
|  |  | ASSUME CONTINGENCY QUANTITY = | 500 | LB
TOTAL | [7 empty] | 500

## 509E30020
QUANTITY |  | MADE BY: | ATM | DATE: | 2023-08-23 | ITEM NUMBER: | 509E30020
CALCULATIONS |  | CHECKED BY: | WER | DATE: | 2023-08-31 | PAGE NUMBER: | 4
PID NO. | 117872 |  | PROJECT | CUY IR 480 17.87 L&R |  | STRUCTURE | CUY-00480-17.880L (SFN 1813102)
ITEM NAME | NO. 4 DEFORMED GFRP REINFORCEMENT | [6 empty] | PAY UNIT | FT
DESCRIPTION | [7 empty] | SUB TOTAL | TOTAL
GFRP
FT
|  |  |  | PARAPET | 6700.5729
|  |  |  | ABUT SUBTOTAL |  | FT
|  |  |  | PIER SUBTOTAL |  | FT
|  |  |  | SUPER SUBTOTAL | 6700.5729 | FT
|  |  |  | TOTAL = | 6700.5729 |  |  | 6700.5729
TOTAL | [7 empty] | 6700.5729

## 510E10000
QUANTITY |  | MADE BY: | ATM | DATE: | 2023-08-23 | ITEM NUMBER: | 510E10001
CALCULATIONS |  | CHECKED BY: | WER | DATE: | 2023-08-31 | PAGE NUMBER: | 5
PID NO. | 117872 |  | PROJECT | CUY IR 480 17.87 L&R |  | STRUCTURE | CUY-00480-17.880L (SFN 1813102)
ITEM NAME | DOWEL HOLES WITH NONSHRINK, NONMETALLIC GROUT, AS PER PLAN | [6 empty] | PAY UNIT | EACH
DESCRIPTION | [7 empty] | SUB TOTAL | TOTAL
|  |  | LOCATION |  |  | NUMBER | VIEW
[6 empty] | # | (FOR REF)
[5 empty] | NW PARAPET TRANSITION | 41 | A-A
[5 empty] | NE PARAPET TRANSITION | 36 | B-B
[5 empty] | SE PARAPET TRANSITION | 73 | C-C
[5 empty] | SW PARAPET TRANSITION | 35 | D-D
[5 empty] | NORTH AND SOUTH PARAPET | 1592 | -
[5 empty] | CURB | 32
[5 empty] | Super Total = | 1809 | EACH
[5 empty] | Total | 1809 | EACH | 1809
TOTAL | [7 empty] | 1809 | 1809

## 511E34448
QUANTITY |  | MADE BY: | ATM | DATE: | 2023-08-23 | ITEM NUMBER: | 511E34448
CALCULATIONS |  | CHECKED BY: | WER | DATE: | 2023-08-31 | PAGE NUMBER: | 6
PID NO. | 117872 |  | PROJECT | CUY IR 480 17.87 L&R |  | STRUCTURE | CUY-00480-17.880L (SFN 1813102)
ITEM NAME | CLASS QC2 CONCRETE, BRIDGE DECK (PARAPET) | [6 empty] | PAY UNIT | CY
DESCRIPTION | [7 empty] | SUB TOTAL | TOTAL
|  |  |  | AREA (SF) | LENGTH | VOLUME (CY) |  |  |  | 3.2708 | 12.4635
| CONCRETE REFACING |  |  | 2.2 | 362.81 | 29.5623 | N. PARAPET |  |  | 2.4444
|  |  |  | 2.2 | 361.05 | 27.4374 | S. PARAPET
1.1
| PARAPET TRANSITIONS |  |  | AREA (SF) | LENGTH | VOLUME (CY)
| NW |  |  | 2.2 | 2.1979 | 1.0309
| NE |  |  | 2.2 | 15.0521 | 4.2472
| SE |  |  | 2.2 | 17.5 | 2.2778
| SW |  |  | 2.2 | 2.1979 | 0.89811
[5 empty] | ABUT SUBTOTAL |  | CY
[5 empty] | PIER SUBTOTAL |  | CY
[5 empty] | SUPER SUBTOTAL | 65.4538 | CY
[5 empty] | Total | 66 |  | 66
TOTAL | [7 empty] | 66 | 66

## 512E10100
QUANTITY |  | MADE BY: | ATM | DATE: | 2023-08-23 | ITEM NUMBER: | 512E10100
CALCULATIONS |  | CHECKED BY: | WER | DATE: | 2023-08-31 | PAGE NUMBER: | 7
PID NO. | 117872 |  | PROJECT | CUY IR 480 17.87 L&R |  | STRUCTURE | CUY-00480-17.880L (SFN 1813102)
ITEM NAME | SEALING OF CONCRETE SURFACES (EPOXY-URETHANE) | [6 empty] | PAY UNIT | SY
DESCRIPTION | [7 empty] | SUB TOTAL | TOTAL
[11 empty] | AVG. ELEV | AVG. ELEV | AVG HEIGHT | LENGTH | AREA | # SIDES | AREA | AREA | # CAPS/PIER | # PIERS | TOTAL
|  |  | SURFACE | LENGTH/HEIGHT | AREA | AREA |  |  |  | PIER | A & D | AA & BB | FT | FT | SF | # | SF | SY | # | # | SY
|  |  | FT | FT | SF | SY |  |  |  | CAP SIDES | 631.31 | 627.635 | 3.675 | 33.3229 | 122.4617 | 2 | 244.9234 | 27.2137 | 2 | 4 | 217.7097
|  | NORTH PARAPET | 9.78 | 362.81 | 3548.2818 | 394.2535
|  | SOUTH PARAPET | 9.78 | 361.05 | 3531.069 | 392.341 |  |  |  |  | LENGTH | WIDTH | # SIDES | AREA | AREA | # CAPS/PIER | # PIERS | TOTAL
|  | NW PARAPET TRANSITION | - | - | - | 14.04 |  |  |  | PIER | FT | FT | # | SF | SY | # | # | SY
|  | NE PARAPET TRANSITION | - | - | - | 25.18 |  |  |  | CAP BOT | 33.57 | 3 | 1 | 82.71 | 9.19 | 2 | 4 | 73.52
|  | SE PARAPET TRANSITION | - | - | - | 28.23
|  | SW PARAPET TRANSITION | - | - | - | 11.09 |  |  |  |  | HEIGHT | WIDTH | # SIDES | AREA | AREA | # CAPS/PIER | # PIERS | TOTAL
|  | FORWARD ABUT | 7.23 | 72.7708 | 526.1331 | 58.4592 |  |  |  | PIER | FT | FT | # | SF | SY | # | # | SY
|  | REAR ABUT | 7.14 | 76.2604 | 544.4994 | 60.4999 |  |  |  | CAP END | 2.5 | 3 | 2 | 15 | 1.6667 | 2 | 4 | 13.3333
|  | PIERS | - | - | - | 578.7364
[11 empty] | AVG HEIGHT | WIDTH/SIDE | # SIDES | AREA | AREA | # COLUMNS/ PIER | # PIERS | TOTAL
[10 empty] | PIER | FT | FT | # | SF | SY | # | # | SY
COLUMNS
[5 empty] | ABUT SUBTOTAL | 119 | SY |  |  | PIER 1 | 11.645 | 3 | 4 | 139.74 | 15.5267 | 4 | 1 | 62.1067
[5 empty] | PIER SUBTOTAL | 579 | SY |  |  | PIER 2 | 12.3175 | 3 | 4 | 147.81 | 16.4233 | 4 | 1 | 65.6933
[5 empty] | SUPER SUBTOTAL | 865 | SY |  |  | PIER 3 | 13.9275 | 3 | 4 | 167.13 | 18.57 | 4 | 1 | 74.28
[5 empty] | TOTAL = | 1563 | SY | 1563 |  | PIER 4 | 13.5175 | 3 | 4 | 162.21 | 18.0233 | 4 | 1 | 72.0933
[17 empty] | PIER CAP SUBTOTAL = | 304.5631 | SY
[17 empty] | PIER COLUMN SUBTOTAL = | 274.1733 | SY
[17 empty] | PIER TOTAL = | 578.7364 | SY
COLUMN HEIGHTS
[12 empty] | FOR | BTM/FTG | FTG THICK | GROUND LINE | TOP/COL | HEIGHT
[12 empty] | PIER COLUMN | ELEV | FT | FT | ELEV | FT
[12 empty] | PIER 1 L | 611.5 | 3 | 1.5 | 627.635 | 11.635
[12 empty] | PIER 1 R | 612.25 | 3 | 1.5 | 628.405 | 11.655
[12 empty] | PIER 2 L | 612.75 | 3 | 1.5 | 629.405 | 12.155
[12 empty] | PIER 2 R | 613.5 | 3 | 1.5 | 630.48 | 12.48
TOTAL | [7 empty] | 1563 | 1563 |  |  | PIER 3 L | 612.5 | 3 | 1.5 | 630.53 | 13.53
[12 empty] | PIER 3 R | 613 | 3 | 1.5 | 631.825 | 14.325
[12 empty] | PIER 4 L | 614.5 | 3 | 1.5 | 631.925 | 12.925
[12 empty] | PIER 4 R | 615 | 3 | 1.5 | 633.61 | 14.11

## 512E10600
QUANTITY |  | MADE BY: | ATM | DATE: | 2023-08-23 | ITEM NUMBER: | 512E10600
CALCULATIONS |  | CHECKED BY: | WER | DATE: | 2023-08-31 | PAGE NUMBER: | 8
PID NO. | 117872 |  | PROJECT | CUY IR 480 17.87 L&R |  | STRUCTURE | CUY-00480-17.880L (SFN 1813102)
ITEM NAME | CONCRETE REPAIR BY EPOXY INJECTION | [6 empty] | PAY UNIT | FT
DESCRIPTION | [7 empty] | SUB TOTAL | TOTAL
[5 empty] | MEASURED | ESTIMATED
|  |  |  | REAR ABUTMENT | 6.5 | 8 | FT
|  |  |  | PIER 1 | 0 | 0 | FT
|  |  |  | PIER 2 | 3 | 4 | FT
|  |  |  | PIER 3 | 2 | 3 | FT
|  |  |  | PIER 4 | 0 | 0 | FT
|  |  |  | FORWARD ABUTMENT | 0 | 0 | FT
|  |  |  | PARAPET | 0 | 0 | FT
[5 empty] | ABUT SUBTOTAL | 8 | FT
[5 empty] | PIER SUBTOTAL | 7 | FT
[5 empty] | SUPER SUBTOTAL | 0 | FT
[5 empty] | TOTAL | 15 | FT | 15
TOTAL | [7 empty] | 15 | 15

## 512E74000
QUANTITY |  | MADE BY: | ATM | DATE: | 2023-08-23 | ITEM NUMBER: | 512E74000
CALCULATIONS |  | CHECKED BY: | WER | DATE: | 2023-08-31 | PAGE NUMBER: | 9
PID NO. | 117872 |  | PROJECT | CUY IR 480 17.87 L&R |  | STRUCTURE | CUY-00480-17.880L (SFN 1813102)
ITEM NAME | REMOVAL OF EXISTING COATINGS FROM CONCRETE SURFACES | [6 empty] | PAY UNIT | SY
DESCRIPTION | [7 empty] | SUB TOTAL | TOTAL
|  |  |  | SEALING | 80%
|  | (ASSUMES 80% OF SEALING AREA) |  | SY | SY
|  | (FROM SEALING CALCS) | ABUT | 119 | 95.2
|  |  | PIER | 579 | 463.2
|  |  | PARAPET | 865 | 692
|  |  |  | ABUT TOTAL = | 95.2 | SY
|  |  |  | PIER TOTAL = | 464 | SY
|  |  |  | SUPER TOTAL = | 692 | SY
|  |  |  | TOTAL = | 1251.2 | SY
1251.2
TOTAL | [7 empty] | 1251.2 | 1251.2

## 513E10201
QUANTITY |  |  | MADE BY: | ATM | DATE: | 2023-08-10 | ITEM NUMBER: | 513E10201
CALCULATIONS |  |  | CHECKED BY: | WER | DATE: | 2023-08-31 | PAGE NUMBER: | 11
PID NO. |  | 117872 |  | PROJECT | CUY IR 480 17.87 L&R |  | STRUCTURE | CUY-00480-17.880L (SFN 1813102)
ITEM NAME |  | STRUCTURAL STEEL MEMBERS, LEVEL UF, AS PER PLAN | [6 empty] | PAY UNIT | LB
DESCRIPTION | [8 empty] | SUB TOTAL | TOTAL
*Typical steel weight is 490 lb/cf
| Component |  | Quantity | Length | Volume | Unit Weight | Weight
|  |  | # | FT | CF | LB/FT or LB/CF | LB
| Plate | 1/2"x7'-6" | 4 | - | 1.25 | 490 | 2450
| Back Angle | L5x5x3/8 | 4 | 6.25 | - | 19.6 | 490
| Plate | 3"x1/2" | 8 | 3 | 0.03125 | 490 | 122.5
| Vert Angle | L4x4x1/2 | 8 | 3 | - | 12.8 | 307.2
[6 empty] | GEN SUBTOTAL | 3369.7
[6 empty] | TOTAL | 3369.7 |  | 3369.7
TOTAL | [8 empty] | 3369.7 | 3369.7

## 513E20000
QUANTITY |  | MADE BY: | ATM | DATE: | 2023-08-23 | ITEM NUMBER: | 513E20000
CALCULATIONS |  | CHECKED BY: | WER | DATE: | 2023-08-31 | PAGE NUMBER: | 10
PID NO. | 117872 |  | PROJECT | CUY IR 480 17.87 L&R |  | STRUCTURE | CUY-00480-17.880L (SFN 1813102)
ITEM NAME | WELDED STUD SHEAR CONNECTORS | [6 empty] | PAY UNIT | EACH
DESCRIPTION | [7 empty] | SUB TOTAL | TOTAL
Note: Pier/column "numbers" going upstation
|  |  |  | Location |  | Quantity
EACH
|  |  |  | Pier "1" | Column "1" | 18
[5 empty] | Column "2" | 18
|  |  |  | Pier "2" | Column "1" | 18
[5 empty] | Column "2" | 18
[5 empty] | Total | 72 |  | 72
TOTAL | [7 empty] | 72 | 72

## 516E13200
QUANTITY |  | MADE BY: | ATM | DATE: | 2023-08-30 | ITEM NUMBER: | 516E13200
CALCULATIONS |  | CHECKED BY: | WER | DATE: | 2023-08-31 | PAGE NUMBER: | 12
PID NO. | 117872 |  | PROJECT | CUY IR 480 17.87 L&R |  | STRUCTURE | CUY-00480-17.880L (SFN 1813102)
ITEM NAME | 1/2" PREFORMED EXPANSION JOINT FILLER | [6 empty] | PAY UNIT | SF
DESCRIPTION | [7 empty] | SUB TOTAL | TOTAL
|  |  |  | HEIGHT | LENGTH | AREA
|  |  |  | FT | FT | SF
|  |  | NE PARAPET TRANSITION | 0.75 | 14 | 10.5
[5 empty] | SUPER TOTAL | 10.5 | SF
[5 empty] | TOTAL | 10.5 | SF | 10.5
TOTAL | [7 empty] | 10.5 | 10.5

## 516E46700
QUANTITY |  | MADE BY: | ATM | DATE: | 2023-08-23 | ITEM NUMBER: | 516E46700
CALCULATIONS |  | CHECKED BY: | WER | DATE: | 2023-08-31 | PAGE NUMBER: | 13
PID NO. | 117872 |  | PROJECT | CUY IR 480 17.87 L&R |  | STRUCTURE | CUY-00480-17.880L (SFN 1813102)
ITEM NAME | RESET BEARING | [6 empty] | PAY UNIT | EACH
DESCRIPTION | [7 empty] | SUB TOTAL | TOTAL
# OF
BEARINGS
|  |  | "WEST ABUTMENT" |  | REAR ABUT = | 1 | EACH
|  |  | "EAST ABUTMENT" |  | FWD. ABUT = | 6 | EACH
[5 empty] | ABUT SUBTOTAL | 7 | EACH
[5 empty] | Total | 7 |  | 7
TOTAL | [7 empty] | 7 | 7

## 516E47001
QUANTITY |  | MADE BY: | ATM | DATE: | 2023-08-23 | ITEM NUMBER: | 516E47001
CALCULATIONS |  | CHECKED BY: | WER | DATE: | 2023-08-31 | PAGE NUMBER: | 14
PID NO. | 117872 |  | PROJECT | CUY IR 480 17.87 L&R |  | STRUCTURE | CUY-00480-17.880L (SFN 1813102)
ITEM NAME | JACKING AND TEMPORARY SUPPORT OF SUPERSTRUCTURE, AS PER PLAN | [6 empty] | PAY UNIT | LS
DESCRIPTION | [7 empty] | SUB TOTAL | TOTAL
[5 empty] | Total | LS |  | LS
TOTAL | [7 empty] | LS | LS

## 519E11101
QUANTITY |  | MADE BY: | ATM | DATE: | 2023-08-23 | ITEM NUMBER: | 519E11101
CALCULATIONS |  | CHECKED BY: | WER | DATE: | 2023-08-31 | PAGE NUMBER: | 15
PID NO. | 117872 |  | PROJECT | CUY IR 480 17.87 L&R |  | STRUCTURE | CUY-00480-17.880L (SFN 1813102)
ITEM NAME | PATCHING CONCRETE STRUCTURE, AS PER PLAN | [6 empty] | PAY UNIT | SF
DESCRIPTION | [7 empty] | SUB TOTAL | TOTAL
[6 empty] | Measured | Estimated
[6 empty] | Quantity | Quantity*
[5 empty] | REAR ABUTMENT = | 17.1 | 20
[5 empty] | FWD. ABUTMENT = | 192.6 | 222
[5 empty] | PIER #1 = | 118.9 | 138
[5 empty] | PIER #2 = | 219 | 253
[5 empty] | PIER #3 = | 85.2 | 98
[5 empty] | PIER 3 @ E-S RAMP = | 24 | 28
[5 empty] | PIER 3 @ W-N RAMP = | 32 | 37
[5 empty] | PIER #4 = | 162 | 187
[5 empty] | NORTH PARAPET = | 59.8 | 69
[5 empty] | SOUTH PARAPET = | 57.6 | 67
[6 empty] | ABUT TOTAL = | 242
[6 empty] | PIER TOTAL = | 741
[6 empty] | SUPER TOTAL = | 136
[5 empty] | Total |  | 1119 | 1119
*Increased quantity by 15% to allow for additional deterioration
TOTAL | [7 empty] | 1119 | 1119

## 519E12300
QUANTITY |  | MADE BY: | ATM | DATE: | 2023-08-23 | ITEM NUMBER: | 519E12300
CALCULATIONS |  | CHECKED BY: | WER | DATE: | 2023-08-31 | PAGE NUMBER: | 16
PID NO. | 117872 |  | PROJECT | CUY IR 480 17.87 L&R |  | STRUCTURE | CUY-00480-17.880L (SFN 1813102)
ITEM NAME | PATCHING CONCRETE BRIDGE DECK - TYPE B | [6 empty] | PAY UNIT | SY
DESCRIPTION | [7 empty] | SUB TOTAL | TOTAL
|  |  | Measured | Estimated | Estimated
|  |  | Quantity | Quantity* | Quantity*
|  |  | SF | SF | SY
|  | DECK PATCHING = | 1118.9 | 1679 | 186.5556
*Increased quantity by 15% to allow for additional deterioration
[5 empty] | SUPER SUBTOTAL | 186.5556 | SY
[5 empty] | TOTAL | 187 | SY | 187
TOTAL | [7 empty] | 187 | 187

## 606E15050
QUANTITY |  | MADE BY: | ATM | DATE: | 2023-09-05 | ITEM NUMBER: | 606E15050
CALCULATIONS |  | CHECKED BY: | WER | DATE: | 2023-09-05 | PAGE NUMBER: | 17
PID NO. | 117872 |  | PROJECT | CUY IR 480 17.87 L&R |  | STRUCTURE | CUY-00480-17.880L (SFN 1813102)
ITEM NAME | GUARDRAIL, TYPE MGS | [6 empty] | PAY UNIT | FT
DESCRIPTION | [7 empty] | SUB TOTAL | TOTAL
LENGTH
|  |  |  | LOCATION | FT
|  |  |  | WEST ABUTMENT, LEFT SIDE | 12.5
|  |  |  | EAST ABUTMENT, LEFT SIDE | 25
|  |  |  | EAST ABUTMENT, RIGHT SIDE | 12.5
[5 empty] | GENERAL SUBTOTAL | 50 | EACH
[5 empty] | TOTAL | 50 | EACH | 50
TOTAL | [7 empty] | 50 | 50

## 606E35002
QUANTITY |  | MADE BY: | ATM | DATE: | 2023-09-05 | ITEM NUMBER: | 606E35002
CALCULATIONS |  | CHECKED BY: | WER | DATE: | 2023-09-05 | PAGE NUMBER: | 18
PID NO. | 117872 |  | PROJECT | CUY IR 480 17.87 L&R |  | STRUCTURE | CUY-00480-17.880L (SFN 1813102)
ITEM NAME | MGS BRIDGE TERMINAL ASSEMBLY, TYPE 1 | [6 empty] | PAY UNIT | EACH
DESCRIPTION | [7 empty] | SUB TOTAL | TOTAL
|  |  |  | LOCATION | # (EACH)
|  |  |  | EAST ABUTMENT | 2
[5 empty] | GENERAL SUBTOTAL | 2 | EACH
[5 empty] | TOTAL | 2 | EACH | 2
TOTAL | [7 empty] | 2 | 2

## 606E35102
QUANTITY |  | MADE BY: | ATM | DATE: | 2023-09-05 | ITEM NUMBER: | 606E35102
CALCULATIONS |  | CHECKED BY: | WER | DATE: | 2023-09-05 | PAGE NUMBER: | 19
PID NO. | 117872 |  | PROJECT | CUY IR 480 17.87 L&R |  | STRUCTURE | CUY-00480-17.880L (SFN 1813102)
ITEM NAME | MGS BRIDGE TERMINAL ASSEMBLY, TYPE 2 | [6 empty] | PAY UNIT | EACH
DESCRIPTION | [7 empty] | SUB TOTAL | TOTAL
|  |  |  | LOCATION | # (EACH)
|  |  |  | WEST ABUTMENT | 1
[5 empty] | GENERAL SUBTOTAL | 1 | EACH
[5 empty] | TOTAL | 1 | EACH | 1
TOTAL | [7 empty] | 1 | 1

## 516E13900
QUANTITY |  | MADE BY: | ATM | DATE: | 2023-08-30 | ITEM NUMBER: | 516E13900
CALCULATIONS |  | CHECKED BY: | WER | DATE: | 2023-08-31 | PAGE NUMBER: | 12
PID NO. | 117872 |  | PROJECT | CUY IR 480 17.87 L&R |  | STRUCTURE | CUY-00480-17.880L (SFN 1813102)
ITEM NAME | 2" PREFORMED EXPANSION JOINT FILLER | [6 empty] | PAY UNIT | SF
DESCRIPTION | [7 empty] | SUB TOTAL | TOTAL
|  | HEIGHT | LENGTH | AREA/PLATE | # PLATES | AREA
|  | FT | FT | SF | # | SF
| SOUTH PARAPET | 0.5 | 7.5 | 3.75 | 4 | 15
[5 empty] | SUPER TOTAL | 15 | SF
[5 empty] | TOTAL | 15 | SF | 15
TOTAL | [7 empty] | 15 | 15

## VOID_Calc (hidden)
BEAM |  | INTERMEDIATE CROSSFRAME (BOTTOM MEMBER) |  | END CROSSFRAME (BOTTOM MEMBER)
TYPE | WF 33x130 | TYPE | L 3x3x5/16 | TYPE | L 4x4x5/16
LENGTH (FT) | 125 | LENGTH (FT) | 9.5 | LENGTH (FT) | 9.5934
DEPTH (IN.) | 33.1 | LEG 1 LENGTH (IN.) | 3 | LEG 1 LENGTH (IN.) | 4
WEB THICKNESS (IN.) | 0.58 | LEG 2 LENGTH (IN.) | 3 | LEG 2 LENGTH (IN.) | 4
FLANGE WIDTH (IN.) | 11.51 | THICKNESS (IN.) | 0.3125 | THICKNESS (IN.) | 0.3125
FLANGE THICKNESS (IN.) | 0.855 | QUANTITY | 98 | QUANTITY | 14
QUANTITY | 9
|  | TOTAL SURFACE AREA (SQ FT) | 931 | TOTAL SURFACE AREA (SQ FT) | 179.0761
TOTAL SURFACE AREA (SQ FT) | 9174.375
|  | INTERMEDIATE CROSSFRAME (DIAGONAL MEMBERS) |  | END CROSSFRAME (DIAGONAL MEMBERS)
|  | TYPE | L 3x3x5/16 | TYPE | L 4x4x5/16
|  | LENGTH (FT) | 9.8106 | LENGTH (FT) | 6.9692
|  | LEG 1 LENGTH (IN.) | 3 | LEG 1 LENGTH (IN.) | 4
|  | LEG 2 LENGTH (IN.) | 3 | LEG 2 LENGTH (IN.) | 4
|  | THICKNESS (IN.) | 0.3125 | THICKNESS (IN.) | 0.3125
|  | QUANTITY | 120 | QUANTITY | 24
|  | TOTAL SURFACE AREA (SQ FT) | 1177.2753 | TOTAL SURFACE AREA (SQ FT) | 223.0146
|  | **INDICATED BY DOUBLE LINE ON FRAMING PLAN |  | SPECIAL END CROSSFRAME (DIAGONAL MEMBERS)
|  | INTERMEDIATE CROSSFRAME (CONDUIT BAY - L SHAPES) |  | TYPE | L 4x4x5/16
|  | TYPE | L 3x3x5/16 | LENGTH (FT) | 6.6228
|  | LENGTH (FT) | 1.1992 | LEG 1 LENGTH (IN.) | 4
|  | LEG 1 LENGTH (IN.) | 3 | LEG 2 LENGTH (IN.) | 4
|  | LEG 2 LENGTH (IN.) | 3 | THICKNESS (IN.) | 0.3125
|  | THICKNESS (IN.) | 0.3125 | QUANTITY | 4
|  | QUANTITY | 40
|  |  |  | TOTAL SURFACE AREA (SQ FT) | 35.3217
|  | TOTAL SURFACE AREA (SQ FT) | 35.975
END CROSSFRAME (PLATE MEMBERS)
|  | INTERMEDIATE CROSSFRAME (CONDUIT BAY - C SHAPE) |  | TYPE | PL. 1.25'X2'X3/8"
|  | TYPE | C 12x20.7 | LENGTH (FT) | 1.25
|  | LENGTH (FT) | 9.5 | WIDTH (FT) | 2
|  | DEPTH (IN.) | 12 | THICKNESS (IN.) | 0.375
|  | WEB THICKNESS (IN.) | 0.282 | QUANTITY | 40
|  | FLANGE WIDTH (IN.) | 2.942
|  | FLANGE THICKNESS (IN.) | 0.501 | TOTAL SURFACE AREA (SQ FT) | 199.2361
|  | QUANTITY | 10
SPECIAL END CROSSFRAME (PLATE MEMBERS AT CONDUITS)
|  | TOTAL SURFACE AREA (SQ FT) | 221.8717 | TYPE | PL. 1.25'X2'X3/8"
|  |  |  | LENGTH (FT) | 1.25
|  | BAY 4 - INTERMEDIATE CROSSFRAME (BOTTOM MEMBER) |  | WIDTH (FT) | 2
|  | TYPE | L 3x3x5/16 | THICKNESS (IN.) | 0.375
|  | LENGTH (FT) | 5.9167 | QUANTITY | 2
|  | LEG 1 LENGTH (IN.) | 3
|  | LEG 2 LENGTH (IN.) | 3 | TOTAL SURFACE AREA (SQ FT) | 9.7118
|  | THICKNESS (IN.) | 0.3125
|  | QUANTITY | 10
|  |  |  | GRAND TOTAL SURFACE AREA (SQ FT) | 12374.0948
|  | TOTAL SURFACE AREA (SQ FT) | 59.1667 | 5% CONTINGENCY | 618.7047
|  |  |  | GRAND TOTAL SURFACE AREA (SQ FT) | 13000
BAY 4 - INTERMEDIATE CROSSFRAME (DIAGONAL MEMBERS)
|  | TYPE | L 3x3x5/16
|  | LENGTH (FT) | 6.4035
|  | LEG 1 LENGTH (IN.) | 3
|  | LEG 2 LENGTH (IN.) | 3
|  | THICKNESS (IN.) | 0.3125
|  | QUANTITY | 20
|  | TOTAL SURFACE AREA (SQ FT) | 128.0709