## PAVEMENT CALCS
1 |  |  | SPREADSHEET | 1) | SAVE THIS FILE TO THE PROPER FOLDER FOR YOUR PROJECT AS THE SAME NAME AS YOUR DGN (I.E. #####GS001.XLSX) | [28 empty] | 1
|  |  | INSTRUCTIONS: | 2) | ENTER ITEM CODE (FOR EXAMPLE: 201E11000) AND ADDITIONAL DESCRIPTION INTO THE BLUE CELLS. IF ROUNDING IS NEEDED, PUT THE NUMBER CORRESPONDING TO THE DECIMAL PLACES NEEDED. I.E. 1 = 2.3, 2 = 2.23, 3 = 2.223, ETC | [28 empty] | ^ FILL IN PART. #
|  |  |  | 3) | ENTER ALL DATA REQUIRED
|  |  |  | 4) | DO NOT REMOVE THE PROTECTION FROM THIS SPREADSHEET, LEAVE PROTECTION ON SO THAT YOU DO NOT DELETE NEEDED FORMULAS OR RESIZE SHEET
NOTE: PLEASE BE CAREFULL WITH THE UNITS USED ……. WATCH OUT FOR "SQ FT" TO "SQ YD" CONNVERSIONS
| Page # |  |  |  |  | 1 | [27 empty] | 1 | <--- ENTER STARTING SHEET NUMBER
| $GC001 | [12 empty] | ITEM_CODE | 203E20000 | 204E10000 | 204E45000 | 254E01000 | 301E56000 | 304E20000 | 407E20000 | 407E20000 | 441E70801 | 442E22101 | 442E22300
[14 empty] | ADDITIONAL_DESCRIPTION |  |  |  | , 1.5" DEPTH |  |  | , 0.09 GAL/SY | , 0.06 GAL/SY |  | , PG76-22M
TYPICAL SECTION LEGEND NUMBER
ROUNDING DECIMAL
[14 empty] | RATE / THICKNESS / ETC |  |  |  |  | 0.125 | 0.16667 | 0.085 | 0.055 | 0.083333 | 0.041667 | 0.048611
| Split # | DESCRIPTION |  |  |  | STATION RANGE |  |  | TYPICAL SECTION | SIDE | DISTANCE (D) | AVERAGE WIDTH (W) | SURFACE AREA (A) A=DxW/9 | CADD GENERATED AREA | 203 | 204 | 204 | 254 | 301 | 304 | 407 | 407 | 441 | 442 | 442
[15 empty] | EMBANKMENT | SUBGRADE COMPACTION | PROOF ROLLING | PAVEMENT PLANING, ASPHALT CONCRETE, 1.5" DEPTH | ASPHALT CONCRETE BASE, PG64-22, (449) | AGGREGATE BASE | NON-TRACKING TACK COAT, 0.09 GAL/SY | NON-TRACKING TACK COAT, 0.06 GAL/SY | ASPHALT CONCRETE INTERMEDIATE COURSE, TYPE 1, (449), (UNDER GUARDRAIL), AS PER PLAN | ASPHALT CONCRETE SURFACE COURSE, 12.5 MM, TYPE A (449), AS PER PLAN, PG76-22M | ASPHALT CONCRETE INTERMEDIATE COURSE, 12.5 MM, TYPE A (449)
[11 empty] | FT | FT | SY | SY | CY | SY | HOUR | SY | CY | CY | GAL | GAL | CY | CY | CY
1
| 1 | RAMP A
| 1 | PAVEMENT PLANING |  |  |  | 7748.46 | TO | 8175 |  | RT/LT | 426.54 |  | 0 | 1135.2979 |  |  |  | 1135.2979
| 1 | SURFACE |  |  |  | 7748.46 | TO | 8175 |  | RT/LT | 426.54 |  | 0 | 1135.2979 | [6 empty] | 96.5003 |  |  | 47.3041
| 1 | RAMP B
| 1 | PAVEMENT PLANING |  |  |  | 7835.98 | TO | 8175 |  | RT/LT | 339.02 |  | 0 | 782.5643 |  |  |  | 782.5643
| 1 | SURFACE |  |  |  | 7835.98 | TO | 8175 |  | RT/LT | 339.02 |  | 0 | 782.5643 | [6 empty] | 66.518 |  |  | 32.6068
1
1
| 1 | RAMP A-B
| 1 | PAVEMENT PLANING |  |  |  | 8175 | TO | 8592.12 |  | RT/LT | 417.12 |  | 0 | 1786.8453 |  |  |  | 1786.8453
|  | SURFACE |  |  |  | 8175 | TO | 8592.12 |  | RT/LT | 417.12 |  |  | 1786.8534 | [6 empty] | 151.8825 |  |  | 74.4522
1
| 1 | SURFACE |  |  |  | 8254.23 | TO | 56+46.61 (US 42) |  | RT | 576.62 |  | 0 | 810.373 | [7 empty] | 44.5705 |  | 33.7655
| 1 | INTERMEDIATE |  |  |  | 8254.23 | TO | 56+46.61 (US 42) |  | RT | 576.62 |  | 0 | 810.373 | [7 empty] | 44.5705 |  |  | 39.3931
| 1 | ASPHALT CONCRETE BASE LIFT 2 (4.5") |  |  |  | 8254.23 | TO | 56+46.61 (US 42) |  | RT | 576.62 |  | 0 | 823.9762 |  |  |  |  | 102.997 |  |  | 45.3187
|  | ASPHALT CONCRETE BASE LIFT 1 (4.5") |  |  |  | 8254.23 | TO | 56+46.61 (US 42) |  | RT | 576.62 |  |  | 844.3933 |  |  |  |  | 105.5492
| 1 | AGGREGATE BASE |  |  |  | 8254.23 | TO | 56+46.61 (US 42) |  | RT | 576.62 |  | 0 | 875.1702 |  | 875.1702 | 0.29172 |  |  | 145.8617
|  | EMBANKEMENT |  |  |  | 8254.23 | TO | 8592.12 |  | RT | 337.89 |  |  |  | 9.05
1
|  | SURFACE |  |  |  | 8532.73 | TO | 8592.12 |  | LT | 59.39 |  | 0 | 75.5467 | [7 empty] | 4.1551 |  | 3.1478
|  | INTERMEDIATE |  |  |  | 8532.73 | TO | 8592.12 |  | LT | 59.39 |  | 0 | 75.5467 | [7 empty] | 4.1551 |  |  | 3.6724
|  | ASPHALT CONCRETE BASE LIFT 2 (4.5") |  |  |  | 8532.73 | TO | 8592.12 |  | LT | 59.39 |  |  | 76.8397 |  |  |  |  | 9.605 |  |  | 4.2262
| 1 | ASPHALT CONCRETE BASE LIFT 1 (4.5") |  |  |  | 8532.73 | TO | 8592.12 |  | LT | 59.39 |  | 0 | 78.7788 |  |  |  |  | 9.8473
| 1 | AGGREGATE BASE |  |  |  | 8532.73 | TO | 8592.12 |  | LT | 59.39 |  | 0 | 83.429 |  | 83.429 | 0.02781 |  |  | 13.9048
|  | EMBANKMENT |  |  |  | 8532.73 | TO | 8592.12 |  | LT | 59.39 |  |  |  | 1.83
|  | ASPHALT UNDER GUARDRAIL |  |  |  | 8254.23 | TO | 8342.35 |  | RT/LT | 88.12 |  |  | 21.9198 | [8 empty] | 1.8266
1
| 1 | US 42
| 1 | EMBANKMENT |  |  |  | 5576.64 | TO | 5646.61 |  | RT | 69.97 |  | 0 |  | 5.86
1
1
1
1
1
1
|  | SUBTOTALS | [12 empty] | 0.26 |  |  |  | 0.0015 | 0.23346 | 0.09917 | 0.0039628 | 0.72353 | 0.93446 | 0.17335 | 0 | 0 | 0 | 0 | 0 | 0 | 0 | 0
|  | ROUNDING | [12 empty] | 16.74 | 958.5992 | 0.31953 | 3704.7076 | 227.9985 | 159.7665 | 314.9008 | 146.996 | 1.8266 | 191.2765 | 43.0655
| Total | TOTALS CARRIED TO GENERAL SUMMARY | [12 empty] | 17 | 958.5992 | 1 | 3704.7076 | 228 | 159.8 | 461.8969 |  | 2 | 192.2109 | 44
| Page # |  |  |  |  | 2
| $GC002 | [12 empty] | ITEM_CODE
ADDITIONAL_DESCRIPTION
TYPICAL SECTION LEGEND NUMBER
ROUNDING DECIMAL
RATE / THICKNESS / ETC
| Split # | DESCRIPTION |  |  |  | STATION RANGE |  |  | TYPICAL SECTION | SIDE | DISTANCE (D) | AVERAGE WIDTH (W) | SURFACE AREA (A) A=DxW/9 | CADD GENERATED AREA
[11 empty] | FT | FT | SY | SY
| 1 | ROUNDING | [15 empty] | 0 | 0 | 0 | 0 | 0 | 0 | 0 | 0 | 0 | 0 | 0 | 0 | 0 | 0 | 0 | 0
SUBTOTALS
| Total | TOTALS CARRIED TO GENERAL SUMMARY
| Page # |  |  |  |  | 3
| $GC003 | [12 empty] | ITEM_CODE
ADDITIONAL_DESCRIPTION
TYPICAL SECTION LEGEND NUMBER
ROUNDING DECIMAL
RATE / THICKNESS / ETC
| Split # | DESCRIPTION |  |  |  | STATION RANGE |  |  | TYPICAL SECTION | SIDE | DISTANCE (D) | AVERAGE WIDTH (W) | SURFACE AREA (A) A=DxW/9 | CADD GENERATED AREA
[11 empty] | FT | FT | SY | SY
| 1 | ROUNDING | [15 empty] | 0 | 0 | 0 | 0 | 0 | 0 | 0 | 0 | 0 | 0 | 0 | 0 | 0 | 0 | 0 | 0
SUBTOTALS
| Total | TOTALS CARRIED TO GENERAL SUMMARY
| Page # |  |  |  |  | 4
| $GC004 | [12 empty] | ITEM_CODE
ADDITIONAL_DESCRIPTION
TYPICAL SECTION LEGEND NUMBER
ROUNDING DECIMAL
RATE / THICKNESS / ETC
| Split # | DESCRIPTION |  |  |  | STATION RANGE |  |  | TYPICAL SECTION | SIDE | DISTANCE (D) | AVERAGE WIDTH (W) | SURFACE AREA (A) A=DxW/9 | CADD GENERATED AREA
[11 empty] | FT | FT | SY | SY
| 1 | ROUNDING | [15 empty] | 0 | 0 | 0 | 0 | 0 | 0 | 0 | 0 | 0 | 0 | 0 | 0 | 0 | 0 | 0 | 0
SUBTOTALS
| Total | TOTALS CARRIED TO GENERAL SUMMARY
Note on V16: [Threaded comment] Your version of Excel allows you to read this threaded comment; however, any edits to it will get removed if the file is opened in a newer version of Excel. Learn more: https://go.microsoft.com/fwlink/?linkid=870924 Comment: Bro you made the 2 shapes...put them on 2 separate levels to make it easier to check...
Note on AC16: [Threaded comment] Your version of Excel allows you to read this threaded comment; however, any edits to it will get removed if the file is opened in a newer version of Excel. Learn more: https://go.microsoft.com/fwlink/?linkid=870924 Comment: Move this to roadway subsummary and give it a bubble
Note on D31: jkoebel: These two layers here are the same thing. The surface course will get deleted. We will have to confirm
Note on D45: jkoebel: Asphalt Concrete Base Lift 1/Lift 2
Note on D46: jkoebel: Asphalt Concrete Base Lift 1/Lift 2
Note on D53: jkoebel: Asphalt Concrete Base Lift 1/Lift 2
Note on V53: [Threaded comment] Your version of Excel allows you to read this threaded comment; however, any edits to it will get removed if the file is opened in a newer version of Excel. Learn more: https://go.microsoft.com/fwlink/?linkid=870924 Comment: Shouldn’t there be a number here?
Note on D54: jkoebel: Asphalt Concrete Base Lift 1/Lift 2
Note on Z59: [Threaded comment] Your version of Excel allows you to read this threaded comment; however, any edits to it will get removed if the file is opened in a newer version of Excel. Learn more: https://go.microsoft.com/fwlink/?linkid=870924 Comment: Should this be 3” depth like the note says? I see 1.75” in the above cell
Note on U90: [Threaded comment] Your version of Excel allows you to read this threaded comment; however, any edits to it will get removed if the file is opened in a newer version of Excel. Learn more: https://go.microsoft.com/fwlink/?linkid=870924 Comment: Can’t confirm this number looks like a lot of the shape is missing…
Note on V90: [Threaded comment] Your version of Excel allows you to read this threaded comment; however, any edits to it will get removed if the file is opened in a newer version of Excel. Learn more: https://go.microsoft.com/fwlink/?linkid=870924 Comment: 228.00