## Blank
1 | [5 empty] | SPREADSHEET | 1) | SAVE THIS FILE TO THE PROPER FOLDER FOR YOUR PROJECT AS THE SAME NAME AS YOUR DGN (I.E. #####GS001.XLSX) | [20 empty] | 1
[6 empty] | INSTRUCTIONS: | 2) | ENTER ITEM CODE (FOR EXAMPLE: 201E11000) AND ADDITIONAL DESCRIPTION INTO THE BLUE CELLS | [20 empty] | ^ FILL IN PART. #
[7 empty] | 3) | ENTER ALL DATA REQUIRED, PAGE # AND SPLIT # MUST BE FILLED OUT.
[7 empty] | 4) | DO NOT REMOVE THE PROTECTION FROM THIS SPREADSHEET, LEAVE THE PROTECTION ON SO THAT YOU DO NOT DELETE NEEDED FORMULAS OR RESIZE SHEET
| Page # | 1 | [26 empty] | 1 | <--- ENTER STARTING SHEET NUMBER
| $GS001 | ITEM_CODE | [6 empty] | 202E23000 | 202E35100 | 202E38000 | 202E58100 | 202E30600 | 202e32000 | 202E70000 | 209e15001 | 606E15050 | 606E15051 | 606E26151 | 606E26550 | 609e26000 | 609E70000
ROUNDING
ADDITIONAL_DESCRIPTION
| Split # | REF NO. | SHEET NO. |  | STATION TO STATION |  |  |  | 202 | 202 | 202 | 202 | 202 | 202 | 202 | 209 | 606 | 606 | 606 | 606 | 609 | 609
[9 empty] | PAVEMENT REMOVED | PIPE REMOVED, 24" DIAMETER AND UNDER | GUARDRAIL REMOVED | CATCH BASIN REMOVED | CONCRETE MEDIAN REMOVED | CURB REMOVED | SPECIAL - FILL AND PLUG EXISTING CONDUIT | RESHAPING UNDER GUARDRAIL, AS PER PLAN | GUARDRAIL, TYPE MGS | GUARDRAIL, TYPE MGS, AS PER PLAN | ANCHOR ASSEMBLY, MGS TYPE E, AS PER PLAN | ANCHOR ASSEMBLY, MGS TYPE T | CURB, TYPE 6 | 4" CONCRETE MEDIAN
[9 empty] | SY | FT | FT | EACH | SY | FT | FT | STA | FT | FT | EACH | EACH | FT | SY
| 1 | R1 | P.25 |  | 82+54.23 |  | TO | 56+46.61 (US 42) | 851.5508
| 1 | R2 | P.25 |  | 82+54.23 |  | TO | 84+31.42 |  |  | 186.984
| 1 | R3 | P.25 |  | 85+14.54 |  | TO | 55+67.83 (US 42) | [5 empty] | 257.393
| 1 | R4 | P.25 |  | 84+54.44 |  | TO | 56+46.61 (US 42) | [5 empty] | 209.486
| 1 | R5 | P.25 |  | 85+08.57 | [6 empty] | 1
| 1 | R6 | P.25 |  | 85+08.57 |  | TO | 85+42.36 |  | 36.4
|  | R7 | P.25 |  | 85+38.28 |  | TO | 85+42.36 |  | 5
|  | R8 | P.25 |  | 85+42.36 | [6 empty] | 1
| 1 | R9 | P.25 |  | 85+42.36 |  | TO | 85+46.12 |  | 5
| 1 | R10 | P.25 |  | 85+66.05 |  | TO | 85+71.84 |  | 5
| 1 | R11 | P.25 |  | 85+66.73 |  | TO | 85+71.84 |  | 5
| 1 | R12 | P.25 |  | 85+71.84 | [6 empty] | 1
| 1 | R13 | P.25 |  | 55+58.39 |  | TO | 57+47.25 (US 42) |  |  | 193.2
|  | R14 | P.25 |  | 85+71.84 |  | TO | 85+77.94 |  | 5
| 1 | R15 | P.25 |  | 85+71.84 |  | TO | 85+92.77 |  | 22.57
| 1 | R16 | P.25 |  | 85+92.77 | [6 empty] | 1
| 1 | R17 | P.25 |  | 85+32.73 |  | TO | 85+92.12 | 36.7234
| 1 | R18 | P.25 |  | 85+74.72 |  | TO | 85+90.34 | [5 empty] | 28.514
| 1 | R19 | P.25 |  | 55+32.90 (US 42) |  | TO | 55+37.28 (US 42) |  |  |  |  | 1.3738
| 1 | C1 | P.25 |  | 55+52.23 (US 42) |  | TO | 56+46.61 (US 42) | [12 empty] | 93.537
| 1 | C2 | P.25 |  | 85+67.41 |  | TO | 85+90.89 | [12 empty] | 24.406
| 1 | G1 | P.25 |  | 82+54.23 |  | TO | 83+42.35 | [7 empty] | 1 | 87.5 |  |  | 1
| 1 | G2 | P.25 |  | 56+44.89 (US 42) |  | TO | 57+47.25 (US 42) | [9 empty] | 50 | 1
| 1 | A1 | P.25 |  | 54+98.35 (US 42) |  | TO | 57+59.60 (US 42) | [6 empty] | 245.014
| 1 | CM1 | P.25 |  | 55+18.87 (US 42) |  | TO | 55+37.28 (US 42) | [13 empty] | 6.41
| 1 | Rounding | [6 empty] | 0.72578 | 0.03 | 0.816 | 0 | 0.62622 | 0.607 | 0.986 | 0.5 | 0 | 0 | 0 | 0.057 | 0.59 | 0 | 0 | 0 | 0 | 0 | 0 | 0
|  | SUBTOTALS | [6 empty] | 888.2742 | 83.97 | 380.184 | 4 | 1.3738 | 495.393 | 245.014 | 1 | 87.5 | 50 | 1 | 1 | 117.943 | 6.41
| Total | TOTALS CARRIED TO GENERAL SUMMARY | [6 empty] | 889 | 84 | 381 | 4 | 2 | 496 | 246 | 1 | 87.5 | 50 | 1 | 1 | 118 | 7
| Page # | 2
ITEM_CODE
ROUNDING
ADDITIONAL_DESCRIPTION
| Split # | REF NO. |  | SHEET NO. | STATION TO STATION
| 1 | Rounding | [6 empty] | 0 | 0 | 0 | 0 | 0 | 0 | 0 | 0 | 0 | 0 | 0 | 0 | 0 | 0 | 0 | 0 | 0 | 0 | 0 | 0
SUBTOTALS
| Total | TOTALS CARRIED TO GENERAL SUMMARY
| Page # | 3
ITEM_CODE
ROUNDING
ADDITIONAL_DESCRIPTION
| Split # | REF NO. |  | SHEET NO. | STATION TO STATION
| 1 | Rounding | [6 empty] | 0 | 0 | 0 | 0 | 0 | 0 | 0 | 0 | 0 | 0 | 0 | 0 | 0 | 0 | 0 | 0 | 0 | 0 | 0 | 0
SUBTOTALS
| Total | TOTALS CARRIED TO GENERAL SUMMARY
| Page # | 4
ITEM_CODE
ROUNDING
ADDITIONAL_DESCRIPTION
| Split # | REF NO. |  | SHEET NO. | STATION TO STATION
| 1 | Rounding | [6 empty] | 0 | 0 | 0 | 0 | 0 | 0 | 0 | 0 | 0 | 0 | 0 | 0 | 0 | 0 | 0 | 0 | 0 | 0 | 0 | 0
SUBTOTALS
| Total | TOTALS CARRIED TO GENERAL SUMMARY
Note on Z12: [Threaded comment] Your version of Excel allows you to read this threaded comment; however, any edits to it will get removed if the file is opened in a newer version of Excel. Learn more: https://go.microsoft.com/fwlink/?linkid=870924 Comment: Concrete Median? I disagree with it being in the Pavement subsummary. I think it should have a bubble and calced here.
Note on N32: [Threaded comment] Your version of Excel allows you to read this threaded comment; however, any edits to it will get removed if the file is opened in a newer version of Excel. Learn more: https://go.microsoft.com/fwlink/?linkid=870924 Comment: 36.40
Note on O40: [Threaded comment] Your version of Excel allows you to read this threaded comment; however, any edits to it will get removed if the file is opened in a newer version of Excel. Learn more: https://go.microsoft.com/fwlink/?linkid=870924 Comment: 193.20
Note on N42: [Threaded comment] Your version of Excel allows you to read this threaded comment; however, any edits to it will get removed if the file is opened in a newer version of Excel. Learn more: https://go.microsoft.com/fwlink/?linkid=870924 Comment: 22.57
Note on Y49: [Threaded comment] Your version of Excel allows you to read this threaded comment; however, any edits to it will get removed if the file is opened in a newer version of Excel. Learn more: https://go.microsoft.com/fwlink/?linkid=870924 Comment: 93.41 Reply: I got 93.54 from my line
Note on N86: [Threaded comment] Your version of Excel allows you to read this threaded comment; however, any edits to it will get removed if the file is opened in a newer version of Excel. Learn more: https://go.microsoft.com/fwlink/?linkid=870924 Comment: 83.97
Note on O86: [Threaded comment] Your version of Excel allows you to read this threaded comment; however, any edits to it will get removed if the file is opened in a newer version of Excel. Learn more: https://go.microsoft.com/fwlink/?linkid=870924 Comment: 380.18
Note on S86: [Threaded comment] Your version of Excel allows you to read this threaded comment; however, any edits to it will get removed if the file is opened in a newer version of Excel. Learn more: https://go.microsoft.com/fwlink/?linkid=870924 Comment: Where’s the shape?
Note on V86: [Threaded comment] Your version of Excel allows you to read this threaded comment; however, any edits to it will get removed if the file is opened in a newer version of Excel. Learn more: https://go.microsoft.com/fwlink/?linkid=870924 Comment: Make sure what you have drawn matches this. 137.5 is correct but when you measure the shape it measures to 137.814
Note on Y86: [Threaded comment] Your version of Excel allows you to read this threaded comment; however, any edits to it will get removed if the file is opened in a newer version of Excel. Learn more: https://go.microsoft.com/fwlink/?linkid=870924 Comment: 117.82 Again where is the shape?