## Multiple_Bridges
3 |  |  | SPREADSHEET | 1) | SAVE THIS FILE TO THE PROPER FOLDER FOR YOUR PROJECT AS THE SAME NAME AS YOUR DGN (I.E. #####GS001.XLSX)
M |  |  | INSTRUCTIONS: | 2) | ENTER ITEM CODE (FOR EXAMPLE: 201E11000) AND ADDITIONAL DESCRIPTION INTO THE BLUE CELLS
|  |  |  | 3) | ENTER ALL DATA REQUIRED
|  |  |  | 4) | DO NOT REMOVE THE PROTECTION FROM THIS SPREADSHEET, LEAVE THE PROTECTION ON SO THAT YOU DO NOT DELETE NEEDED FORMULAS OR RESIZE SHEET
| ENTER DATA IN THESE COLUMNS ONLY |  |  |  |  | DO NOT ENTER DATA IN THESE COLUMNS
|  |  | Mainlin Road |  | US-42
|  |  | At/Sheet Number |  | AT
|  |  | Side Road |  | I-71 NORTHBOUND RAMPS
[11 empty] | CALC: | DATE:
[11 empty] | CHECKED: | DATE:
| Page # |  |  |  | E S T I M A T E D Q U A N T I T I E S
| ITEM_CODE | ADDITIONAL_DESCRIPTION | SEE SHEET |  | INTERSECTION | ITEM | EXTENSION | TOTALS CARRIED TO GENERAL SUMMARY | UNIT | DESCRIPTION |  |  | SEE SHEET | SUPPLEMENTAL INFO
I-71 NB EXIT RAMP AT US-42
| 625E25408 |  |  |  | 97 | 625 | 25408 | 97 | FT | CONDUIT, 2", 725.051 |  |  |  |  | 0
| 625E25504 |  |  |  | 250 | 625 | 25504 | 250 | FT | CONDUIT, 3", 725.051 |  |  |  |  | 0
| 625E25802 | , 2" |  |  | 37 | 625 | 25802 | 37 | FT | CONDUIT, CONCRETE ENCASED, 2" |  |  |  | SPECIFY SIZE | 1
| 625E25802 | , 3" |  |  | 37 | 625 | 25802 | 37 | FT | CONDUIT, CONCRETE ENCASED, 3" |  |  |  | SPECIFY SIZE | 1
| 625E25908 | , 3" |  |  | 196 | 625 | 25908 | 196 | FT | CONDUIT, JACKED OR DRILLED, 725.052, 3" |  |  |  | SPECIFY SIZE | 1
| 625E29000 |  |  |  | 215 | 625 | 29000 | 215 | FT | TRENCH |  |  |  |  | 0
| 625E30706 |  |  |  | 3 | 625 | 30706 | 3 | EACH | PULL BOX, 725.08, 24" |  |  |  |  | 0
| 625E32000 |  |  |  | 5 | 625 | 32000 | 5 | EACH | GROUND ROD |  |  |  |  | 0
| 625E36010 |  |  |  | 215 | 625 | 36010 | 215 | FT | UNDERGROUND WARNING/MARKING TAPE
| 632E05006 | , YELLOW |  |  | 6 | 632 | 05006 | 6 | EACH | VEHICULAR SIGNAL HEAD, (LED), 3-SECTION, 12" LENS, 1-WAY, POLYCARBONATE, YELLOW |  |  |  | SPECIFY COLOR IF NECESSARY | 1
| 632E05086 | , YELLOW |  |  | 2 | 632 | 05086 | 2 | EACH | VEHICULAR SIGNAL HEAD, (LED), 5-SECTION, 12" LENS, 1-WAY, POLYCARBONATE, YELLOW
| 632E25000 |  |  |  | 8 | 632 | 25000 | 8 | EACH | COVERING OF VEHICULAR SIGNAL HEAD |  |  |  |  | 0
| 632E40900 |  |  |  | 953 | 632 | 40900 | 953 | FT | SIGNAL CABLE, 9 CONDUCTOR, NO. 14 AWG |  |  |  |  | 0
| 632E62810 | 6 PAIR, NO. 19 AWG, SOLID, RUS (PE-39) |  |  | 580 | 632 | 62810 | 580 | FT | INTERCONNECT CABLE, MISC.: 6 PAIR, NO. 19 AWG, SOLID, RUS (PE-39) |  |  | P.40
| 632E64011 |  |  |  | 2 | 632 | 64011 | 2 | EACH | SIGNAL SUPPORT FOUNDATION, AS PER PLAN |  |  | P.40 |  | 0
| 632E64020 |  |  |  | 1 | 632 | 64020 | 1 | EACH | PEDESTAL FOUNDATION
| 632E64951 |  |  |  | 1 | 632 | 64951 | 1 | EACH | TEST HOLE PERFORMED, AS PER PLAN |  |  | P.40
| 632E68200 |  |  |  | 58 | 632 | 68200 | 58 | FT | POWER CABLE, 2 CONDUCTOR, NO. 6 AWG |  |  |  |  | 0
| 632E69800 |  |  |  | 146 | 632 | 69800 | 146 | FT | SERVICE CABLE, 3 CONDUCTOR, NO. 6 AWG |  |  |  |  | 0
| 632E70001 |  |  |  | 1 | 632 | 70001 | 1 | EACH | POWER SERVICE, AS PER PLAN |  |  | P.40 |  | 0
| 632E70400 |  |  |  | 2 | 632 | 70400 | 2 | EACH | CONDUIT RISER, 2" DIAMETER |  |  |  |  | 0
| 632E71348 |  |  |  | 1 | 632 | 71348 | 1 | EACH | SIGNAL SUPPORT, TYPE TC-12.31 DESIGN 10 POLE, WITH MAST ARMS TC-81.22 DESIGN 12 AND DESIGN 12, AS PER PLAN |  |  | P.40
| 632E72131 |  |  |  | 1 | 632 | 72131 | 1 | EACH | SIGNAL SUPPORT, TYPE TC-81.22, DESIGN 12, AS PER PLAN |  |  | P.40
| 632E89400 |  |  |  | 2 | 632 | 89400 | 2 | EACH | DOWN GUY |  |  |  |  | 0
| 632E89751 |  |  |  | 1 | 632 | 89751 | 1 | EACH | PEDESTAL, 15', AS PER PLAN |  |  | P.40
| 633E65511 |  |  |  | 1 | 633 | 65511 | 1 | EACH | CABINET, TYPE TS-2, AS PER PLAN |  |  | P.40 |  | 0
| 633E67100 |  |  |  | 1 | 633 | 67100 | 1 | EACH | CABINET FOUNDATION |  |  |  |  | 0
| 633E67200 |  |  |  | 1 | 633 | 67200 | 1 | EACH | CONTROLLER WORK PAD |  |  |  |  | 0
| 633E75001 |  |  |  | 1 | 633 | 75001 | 1 | EACH | UNINTERRUPTIBLE POWER SUPPLY (UPS), 1000 WATT, AS PER PLAN |  |  | P.40
| 809E69000 |  |  |  | 2 | 809 | 69000 | 2 | EACH | ADVANCE RADAR DETECTION |  |  |  |  | 0
| 809E69100 |  |  |  | 2 | 809 | 69100 | 2 | EACH | STOP LINE RADAR DETECTION
| 809E69123 |  |  |  | 1 | 809 | 69123 | 1 | EACH | ATC CONTROLLER, AS PER PLAN |  |  | P.41
| 809E69201 |  |  |  | 1 | 809 | 69201 | 1 | EACH | EMERGENCY VEHICLE PREEMPTION, AS PER PLAN |  |  | P.41
| 824E00011 |  |  |  |  | 824 | 00011 | LS | LS | SYSTEM ANALYSIS, AS PER PLAN |  |  | P.41
0
0
0
0
0
0
0
0
0
0