## VERTICAL DATA
REF NO. | SHEET NO. | RIM/GRATE ELEV. | FL ELEV. | DESCRIPTION
R-140 | 1093 | 694.72 | 689.81 | CATCH BASIN REMOVED
R-141 | 1093 | 695.49 | 688.77 | CATCH BASIN REMOVED
R-142 | 1093 | 699.28 | 692.71 | CATCH BASIN REMOVED
R-143 | 1094 | 679.73 | 674.53 | INLET ABANDONED
R-144 | 1094 | 676.66 | 673.3 | INLET ABANDONED
R-145 | 1094 | 677.1 | 672.93 | INLET ABANDONED
R-146 | 1094 | 680.376 | 674.63 | CATCH BASIN ABANDONED
R-147 | 1094 | 701.864 | 694.46 | INLET REMOVED
R-148 | 1095 | 699.73 | 695.98 | INLET REMOVED
R-149 | 1094 | 667.932 | 651.91 | CATCH BASIN ABANDONED
R-150 | 1094 | 675.304 | 669.91 | CATCH BASIN ABANDONED
R-152 | 1094 | 679.745 | 675.42 | INLET REMOVED
R-153 | 1094 | 680.678 | 670.17 | MANHOLE ABANDONED
R-154 | 1094 | 683.28 | 676.74 | CATCH BASIN REMOVED
R-155 | 1094 | 664.65 | 661.15 | CATCH BASIN REMOVED
R-156 | 1095 | 668.75 | 649.12 | MANHOLE ABANDONED
R-157 | 1094 | 676.41 | 672.64 | CATCH BASIN ABANDONED
R-158 | 1094 | 677.004 | 673.25 | INLET ABANDONED
R-159 | 1095 | 667.519 | 664.31 | CATCH BASIN REMOVED
R-160 | 1095 | 669.22 | 664.3 | INLET REMOVED
R-161 | 1095 | 669.31 | 662.96 | INLET REMOVED
R-162 | 1095 | 664.89 | 650.29 | MANHOLE ABANDONED
R-163 | 1095 | 669.79 | 662.87 | INLET ABANDONED
R-165 | 1095 | 668.422 | 663.53 | INLET ABANDONED
R-167 | 1096 | 662.13 | 657.28 | CATCH BASIN REMOVED
R-169 | 1096 | 666.248 | 661.02 | CATCH BASIN REMOVED
R-172 | 1096 | 666.39 | 661.7 | CATCH BASIN REMOVED
R-175 | 1096 | 666.751 | 661.7 | CATCH BASIN REMOVED
R-186 | 1096 | 666.414 | 661.71 | CATCH BASIN REMOVED
R-187 | 1096 | 666.887 | 661.86 | CATCH BASIN REMOVED
R-188 | 1096 | 666.958 | 662.23 | CATCH BASIN REMOVED
R-189 | 1096 | 667.323 | 657.09 | MANHOLE REMOVED
R-190 | 1096 | 667.237 | 661.247 | MANHOLE ABANDONED
R-191 | 1096 | 670.002 | 666.75 | CATCH BASIN REMOVED
R-192 | 1096 | 664.97 | 661.87 | CATCH BASIN ABANDONED
R-193 | 1097 | 664.989 | 659.04 | CATCH BASIN REMOVED
R-194 | 1097 | 652.111 | 649.11 | CATCH BASIN REMOVED
R-196 | 1097 | 652 | 644.5 | MANHOLE REMOVED
R-197 | 1097 | 664.195 | 658.22 | CATCH BASIN ABANDONED
R-198 | 1097 | 663.02 | 659.27 | CATCH BASIN ABANDONED
R-199 | 1097 | 669.753 | 657.743 | MANHOLE REMOVED
R-200 | 1098 | 645.704 | 639.49 | MANHOLE REMOVED
R-201 | 1098 | 642.85 | UNKNOWN | CATCH BASIN REMOVED
R-202 | 1098 | 643.487 | 637.74 | INLET REMOVED
R-203 | 1098 | 644 | 636.75 | MANHOLE REMOVED
R-204 | 1098 | 643.95 | UNKNOWN | CATCH BASIN REMOVED
R-205 | 1098 | 669.873 | 665.57 | CATCH BASIN REMOVED
R-206 | 1098 | 670.766 | 664.47 | MANHOLE REMOVED
R-207 | 1098 | 669.883 | 666.78 | CATCH BASIN REMOVED
R-207A | 1098 | 670.382 | 659.25 | MANHOLE REMOVED
R-208 | 1098 | 669.838 | 665.84 | CATCH BASIN REMOVED
R-209 | 1098 | 670.798 | 656.65 | MANHOLE REMOVED
R-210 | 1098 | 670.358 | 664.8 | CATCH BASIN REMOVED
R-211 | 1099 | 647.081 | 642.13 | INLET REMOVED
R-212 | 1099 | 649.299 | 643.25 | MANHOLE REMOVED
R-213 | 1099 | 648.699 | 644.53 | CATCH BASIN REMOVED
R-214 | 1099 | 649.851 | 644.15 | INLET REMOVED
R-215 | 1099 | 659.363 | 653.41 | INLET REMOVED
R-216 | 1099 | 658.264 | 654.5 | CATCH BASIN REMOVED
R-218 | 1099 | 644.046 | 638.49 | INLET REMOVED
R-219 | 1099 | 645.52 | 640.3 | CATCH BASIN REMOVED
R-220 | 1099 | 645.16 | 635.5 | MANHOLE REMOVED
R-222 | 1099 | 647.045 | 642.35 | INLET REMOVED
R-223 | 1099 | 646.47 | 639.97 | INLET REMOVED
R-224 | 1099 | 649.713 | 644.01 | CATCH BASIN REMOVED
R-225 | 1099 | 647 | 641.5 | MANHOLE REMOVED
R-226 | 1099 | 669.96 | 659.46 | MANHOLE REMOVED
R-228 | 1099 | 669.62 | 665.07 | CATCH BASIN REMOVED
R-229 | 1099 | 669.363 | 664.57 | CATCH BASIN REMOVED
R-231 | 1099 | 668.984 | 656.08 | MANHOLE REMOVED
R-240 | 1100 | 647.182 | 643.13 | INLET REMOVED
R-241 | 1100 | 647 | 631.08 | MANHOLE REMOVED
R-244 | 1101 | 671.22 | 666.82 | CATCH BASIN REMOVED
R-245 | 1102 | 668.692 | 664.24 | CATCH BASIN REMOVED
R-246 | 1102 | 669.045 | 666.85 | CATCH BASIN REMOVED
R-251 | 1102 | 666.911 | 664.01 | CATCH BASIN REMOVED
R-255 | 1104 | 669.24 | UNKNOWN | CATCH BASIN REMOVED
R-256 | 1104 | 669.695 | 667.89 | CATCH BASIN REMOVED
R-257 | 1104 | 670.219 | 668.05 | CATCH BASIN REMOVED
R-258 | 1104 | 670.8 | UNKNOWN | CATCH BASIN REMOVED
R-259 | 1104 | 671.03 | 668.38 | MANHOLE REMOVED
R-260 | 1104 | 671.22 | 668.87 | CATCH BASIN REMOVED
R-261 | 1104 | 670.338 | 668.65 | CATCH BASIN REMOVED
R-262 | 1104 | 670.35 | 665.45 | CATCH BASIN REMOVED
R-263 | 1104 | 670.627 | 665.71 | CATCH BASIN REMOVED
R-265 | 1105 | 670.286 | 665.74 | CATCH BASIN REMOVED
R-266 | 1106 | 681.02 | 663.2 | CATCH BASIN REMOVED
R-267 | 1106 | 673.55 | 665.38 | CATCH BASIN REMOVED
R-268 | 1106 | 680.062 | 676.81 | INLET REMOVED
R-269 | 1106 | 667.744 | 661.64 | CATCH BASIN ABANDONED
R-270 | 1107 | 667.012 | 662.44 | CATCH BASIN ABANDONED
R-271 | 1107 | 674.256 | 664.86 | MANHOLE ABANDONED
R-272 | 1107 | 675.929 | 669.68 | CATCH BASIN ABANDONED
R-274 | 1108 | 660.688 | 657.24 | CATCH BASIN ABANDONED
R-275 | 1108 | 661.351 | 656.4 | INLET ABANDONED
R-277 | 1108 | 660.063 | 656.12 | CATCH BASIN ABANDONED
R-278 | 1108 | 661.696 | 656.57 | INLET ABANDONED
R-280 | 1108 | 660.752 | 657.17 | CATCH BASIN ABANDONED
R-282 | 1108 | 673.975 | 669.69 | CATCH BASIN ABANDONED
R-283 | 1108 | 686.296 | 680.1 | CATCH BASIN REMOVED
R-284 | 1108 | 686.065 | 680.92 | CATCH BASIN REMOVED
R-285 | 1108 | 674.001 | 670.85 | MANHOLE REMOVED
R-286 | 1108 | 674.676 | 669.91 | INLET REMOVED
R-287 | 1108 | 660.411 | 655.55 | CATCH BASIN ABANDONED
R-288 | 1108 | 675.544 | 668.34 | INLET REMOVED
R-289 | 1108 | 663.141 | 657.53 | MANHOLE ABANDONED
R-290 | 1108 | 662.419 | 650.64 | MANHOLE ABANDONED
R-291 | 1109 | 669.347 | 665.52 | CATCH BASIN REMOVED
R-292 | 1109 | 668.807 | 665.88 | CATCH BASIN REMOVED
R-293 | 1109 | 668.746 | 662.1 | CATCH BASIN REMOVED
R-294 | 1109 | 668.731 | 665.43 | CATCH BASIN REMOVED
R-295 | 1109 | 668.541 | 661.29 | CATCH BASIN REMOVED
R-296 | 1109 | 668.512 | 664.26 | CATCH BASIN REMOVED
R-297 | 1109 | 668.387 | 664.39 | CATCH BASIN REMOVED
R-298 | 1110 | 677.069 | 672.16 | INLET REMOVED
R-299 | 1110 | 669.332 | 664.43 | INLET ABANDONED
R-300 | 1110 | 671.809 | 667.22 | CATCH BASIN ABANDONED
R-302 | 1110 | 672.329 | 667.23 | INLET ABANDONED
R-303 | 1110 | 670.89 | 667.27 | CATCH BASIN ABANDONED
R-304 | 1110 | 672.18 | 667.53 | INLET REMOVED
R-306 | 1112 | 675.711 | 672.46 | CATCH BASIN REMOVED
R-308 | 1113 | 675.49 | 673.04 | CATCH BASIN ABANDONED
R-309 | 1114 | 672.17 | 668.27 | INLET REMOVED
R-310 | 1114 | 674.679 | 671.03 | CATCH BASIN ABANDONED
R-311 | 1114 | 670.105 | 661.97 | MANHOLE ABANDONED
R-312 | 1114 | 672.245 | 663 | MANHOLE ABANDONED
R-313 | 1114 | 668.17 | 662.07 | CATCH BASIN ABANDONED
R-314 | 1114 | 667.217 | 663.38 | INLET ABANDONED
R-315 | 1114 | 672.836 | 668.64 | INLET REMOVED
R-317 | 1114 | 674.97 | 670.34 | INLET REMOVED
R-322 | 1116 | 668.195 | 664.195 | CATCH BASIN REMOVED
R-323 | 1116 | 668.078 | 663.48 | CATCH BASIN REMOVED
R-332 | 1116 | 667.712 | 663.61 | CATCH BASIN REMOVED
R-333 | 1116 | 668.554 | 662.9 | CATCH BASIN REMOVED
R-335 | 1117 | 667.294 | 663.294 | CATCH BASIN REMOVED
R-336 | 1117 | 667.264 | 663.264 | CATCH BASIN REMOVED
R-337 | 1118 | 669.112 | 664.56 | CATCH BASIN REMOVED
R-338 | 1119 | 668.835 | 665.58 | CATCH BASIN REMOVED
R-339 | 1119 | 668.043 | 659.09 | CATCH BASIN ABANDONED
R-340 | 1119 | 668.035 | 665.44 | CATCH BASIN REMOVED
R-341 | 1119 | 668.138 | 665.65 | CATCH BASIN REMOVED

## Sheet2
REF NO. | SHEET NO. | 0 | STATION | 0 | SIDE | MANHOLE REMOVED | CATCH BASIN REMOVED | INLET REMOVED | INLET ABANDONED | CATCH BASIN ABANDONED | MANHOLE ABANDONED |  |  | REF NO. SHEET NO. | REF | NO. SHEET NO.
0 | 0 | FROM | 0 | TO | 0 | EACH | EACH | EACH | EACH | EACH | EACH |  |  | 0 0 | 0 | 0
#RD1 | $DP0001 | 17634.83 | 0 | 17764.86 | LT | 0 | 1 | 0 | 0 | 0 | 0 | 0 | CATCH BASIN REMOVED | R-140 1093 | R-140 | 1093 | 1093
#RD2 | $DP0001 | 17762.58 | 0 | 17764.86 | LT | 0 | 1 | 0 | 0 | 0 | 0 | 0 | CATCH BASIN REMOVED | R-141 1093 | R-141 | 1093 | 1093
#RD3 | $DP0001 | 18138.95 | 0 | 18157.6 | RT/LT | 0 | 1 | 0 | 0 | 0 | 0 | 0 | CATCH BASIN REMOVED | R-142 1093 | R-142 | 1093 | 1093
#RD14 | $DP0002 | 18186.47 | 0 | 18210.71 | LT | 0 | 0 | 0 | 1 | 0 | 0 | 0 | INLET ABANDONED | R-143 1094 | R-143 | 1094 | 1094
#RD15 | $DP0002 | 18210.71 | 0 | 18250.41 | LT | 0 | 0 | 0 | 1 | 0 | 0 | 0 | INLET ABANDONED | R-144 1094 | R-144 | 1094 | 1094
#RD16 | $DP0002 | 18247.8 | 0 | 18250.41 | RT/LT | 0 | 0 | 0 | 1 | 0 | 0 | 0 | INLET ABANDONED | R-145 1094 | R-145 | 1094 | 1094
#RD13 | $DP0002 | 18250.41 | 0 | 18363.59 | LT | 0 | 0 | 0 | 0 | 1 | 0 | 0 | CATCH BASIN ABANDONED | R-146 1094 | R-146 | 1094 | 1094
#RD12 | $DP0002 | 18363.59 | 0 | 18430.83 | LT/RT | 0 | 0 | 1 | 0 | 0 | 0 | 0 | INLET REMOVED | R-147 1094 | R-147 | 1094 | 1094
#RD11 | $DP0002 | 18430.83 | 0 | 18532.86 | RT | 0 | 0 | 1 | 0 | 0 | 0 | 0 | INLET REMOVED | R-148 1094 | R-148 | 1094 | 1094
#RD9 | $DP0002 | 18120.05 | 0 | 18281.82 | LT | 0 | 0 | 0 | 0 | 1 | 0 | 0 | CATCH BASIN ABANDONED | R-149 1094 | R-149 | 1094 | 1094
#RD7 | $DP0002 | 18203.79 | 0 | 18281.82 | LT | 0 | 0 | 0 | 0 | 1 | 0 | 0 | CATCH BASIN ABANDONED | R-150 1094 | R-150 | 1094 | 1094
#RD10 | $DP0002 | 18491.54 | 0 | 18529.54 | LT/RT | 0 | 0 | 1 | 0 | 0 | 0 | 0 | INLET REMOVED | R-152 1094 | R-152 | 1094 | 1094
#RD24 | $DP0002 | 41829.87 | 0 | 42072.62 | RT | 0 | 0 | 0 | 0 | 0 | 1 | 0 | MANHOLE ABANDONED | R-153 1094 | R-153 | 1094 | 1094
#RD5 | $DP0002 | 58125.63 | 0 | 58177.78 | LT | 0 | 1 | 0 | 0 | 0 | 0 | 0 | CATCH BASIN REMOVED | R-154 1094 | R-154 | 1094 | 1094
#RD6 | $DP0002 | 58278.9 | 0 | 58282.76 | LT | 0 | 1 | 0 | 0 | 0 | 0 | 0 | CATCH BASIN REMOVED | R-155 1094 | R-155 | 1094 | 1094
#RD68 | $DP0002 | 58534.7 | 0 | 58830.96 | LT/RT | 0 | 0 | 0 | 0 | 0 | 1 | 0 | MANHOLE ABANDONED | R-156 1094 | R-156 | 1094 | 1094
#RD22 | $DP0002 | 160224.76 | 0 | 160247.19 | RT | 0 | 0 | 0 | 0 | 1 | 0 | 0 | CATCH BASIN ABANDONED | R-157 1094 | R-157 | 1094 | 1094
#RD23 | $DP0002 | 160247.19 | 0 | 160327.81 | RT | 0 | 0 | 0 | 1 | 0 | 0 | 0 | INLET ABANDONED | R-158 1094 | R-158 | 1094 | 1094
#RD67 | $DP0003 | 58775.49 | 0 | 58830.96 | RT | 0 | 1 | 0 | 0 | 0 | 0 | 0 | CATCH BASIN REMOVED | R-159 1095 | R-159 | 1095 | 1095
#RD65 | $DP0003 | 58777.46 | 0 | 58810 | RT | 0 | 0 | 1 | 0 | 0 | 0 | 0 | INLET REMOVED | R-160 1095 | R-160 | 1095 | 1095
#RD66 | $DP0003 | 58810 | 0 | 58830.96 | RT | 0 | 0 | 1 | 0 | 0 | 0 | 0 | INLET REMOVED | R-161 1095 | R-161 | 1095 | 1095
#RD64 | $DP0003 | 5467.16 | 0 | 5779.44 | LT | 0 | 0 | 0 | 0 | 0 | 1 | 0 | MANHOLE ABANDONED | R-162 1095 | R-162 | 1095 | 1095
#RD72 | $DP0003 | 5758.7 | 0 | 5818.66 | RT | 0 | 0 | 0 | 1 | 0 | 0 | 0 | INLET ABANDONED | R-163 1095 | R-163 | 1095 | 1095
#RD70 | $DP0003 | 5818.66 | 0 | 5858.51 | RT | 0 | 0 | 0 | 1 | 0 | 0 | 0 | INLET ABANDONED | R-165 1095 | R-165 | 1095 | 1095
#RD108 | $DP0004 | 19328.8 | 0 | 19511.49 | RT/LT | 0 | 1 | 0 | 0 | 0 | 0 | 0 | CATCH BASIN REMOVED | R-167 1096 | R-167 | 1096 | 1096
#RD81 | $DP0004 | 19369.58 | 0 | 19376.63 | RT/LT | 0 | 1 | 0 | 0 | 0 | 0 | 0 | CATCH BASIN REMOVED | R-169 1096 | R-169 | 1096 | 1096
#RD83 | $DP0004 | 19401.7 | 0 | 19421.58 | LT | 0 | 1 | 0 | 0 | 0 | 0 | 0 | CATCH BASIN REMOVED | R-172 1096 | R-172 | 1096 | 1096
#RD84 | $DP0004 | 19427.88 | 0 | 19453.37 | LT | 0 | 1 | 0 | 0 | 0 | 0 | 0 | CATCH BASIN REMOVED | R-175 1096 | R-175 | 1096 | 1096
#RD82 | $DP0004 | 43418.43 | 0 | 43430.98 | RT | 0 | 1 | 0 | 0 | 0 | 0 | 0 | CATCH BASIN REMOVED | R-186 1096 | R-186 | 1096 | 1096
#RD85 | $DP0004 | 43443.73 | 0 | 43458.81 | RT | 0 | 1 | 0 | 0 | 0 | 0 | 0 | CATCH BASIN REMOVED | R-187 1096 | R-187 | 1096 | 1096
#RD86 | $DP0004 | 43458.81 | 0 | 43476.89 | RT | 0 | 1 | 0 | 0 | 0 | 0 | 0 | CATCH BASIN REMOVED | R-188 1096 | R-188 | 1096 | 1096
#RD87 | $DP0004 | 43458.81 | 0 | 43499.59 | RT/LT | 1 | 0 | 0 | 0 | 0 | 0 | 0 | MANHOLE REMOVED | R-189 1096 | R-189 | 1096 | 1096
#RD112 | $DP0004 | 161682.54 | 0 | 161688 | RT/LT | 0 | 0 | 0 | 0 | 0 | 1 | 0 | MANHOLE ABANDONED | R-190 1096 | R-190 | 1096 | 1096
#RD109 | $DP0004 | 180007.38 | 0 | 180289.52 | RT | 0 | 1 | 0 | 0 | 0 | 0 | 0 | CATCH BASIN REMOVED | R-191 1096 | R-191 | 1096 | 1096
#RD110 | $DP0004 | 180289.52 | 0 | 180385.86 | RT | 0 | 0 | 0 | 0 | 1 | 0 | 0 | CATCH BASIN ABANDONED | R-192 1096 | R-192 | 1096 | 1096
#RD107 | $DP0005 | 19511.49 | 0 | 19619 | LT | 0 | 1 | 0 | 0 | 0 | 0 | 0 | CATCH BASIN REMOVED | R-193 1097 | R-193 | 1097 | 1097
#RD147 | $DP0005 | 19857.78 | 0 | 19904.6 | RT | 0 | 1 | 0 | 0 | 0 | 0 | 0 | CATCH BASIN REMOVED | R-194 1097 | R-194 | 1097 | 1097
#RD149 | $DP0005 | 19904.6 | 0 | 20090.77 | RT/LT | 1 | 0 | 0 | 0 | 0 | 0 | 0 | MANHOLE REMOVED | R-196 1097 | R-196 | 1097 | 1097
#RD113 | $DP0005 | 161774.71 | 0 | 161800.83 | RT | 0 | 0 | 0 | 0 | 1 | 0 | 0 | CATCH BASIN ABANDONED | R-197 1097 | R-197 | 1097 | 1097
#RD111 | $DP0005 | 180389.26 | 0 | 180413.16 | RT | 0 | 0 | 0 | 0 | 1 | 0 | 0 | CATCH BASIN ABANDONED | R-198 1097 | R-198 | 1097 | 1097
#RD126 | $DP0005 | 3106 | 0 | 3289.55 | RT | 1 | 0 | 0 | 0 | 0 | 0 | 0 | MANHOLE REMOVED | R-199 1097 | R-199 | 1097 | 1097
#RD150 | $DP0006 | 400159.5 | 0 | 400396.68 | RT | 1 | 0 | 0 | 0 | 0 | 0 | 0 | MANHOLE REMOVED | R-200 1098 | R-200 | 1098 | 1098
#RD151 | $DP0006 | 400393.03 | 0 | 400396.68 | LT/RT | 0 | 1 | 0 | 0 | 0 | 0 | 0 | CATCH BASIN REMOVED | R-201 1098 | R-201 | 1098 | 1098
#RD153 | $DP0006 | 400396.68 | 0 | 400406.31 | RT | 0 | 0 | 1 | 0 | 0 | 0 | 0 | INLET REMOVED | R-202 1098 | R-202 | 1098 | 1098
#RD154 | $DP0006 | 400396.68 | 0 | 400646.78 | RT | 1 | 0 | 0 | 0 | 0 | 0 | 0 | MANHOLE REMOVED | R-203 1098 | R-203 | 1098 | 1098
#RD152 | $DP0006 | 400406.31 | 0 | 400454.6 | RT | 0 | 1 | 0 | 0 | 0 | 0 | 0 | CATCH BASIN REMOVED | R-204 1098 | R-204 | 1098 | 1098
#RD140 | $DP0006 | 50296.61 | 0 | 50353.08 | LT | 0 | 1 | 0 | 0 | 0 | 0 | 0 | CATCH BASIN REMOVED | R-205 1098 | R-205 | 1098 | 1098
#RD141 | $DP0006 | 50296.61 | 0 | 50550.91 | LT/RT | 1 | 0 | 0 | 0 | 0 | 0 | 0 | MANHOLE REMOVED | R-206 1098 | R-206 | 1098 | 1098
#RD139 | $DP0006 | 50353.08 | 0 | 50381.09 | LT | 0 | 1 | 0 | 0 | 0 | 0 | 0 | CATCH BASIN REMOVED | R-207 1098 | R-207 | 1098 | 1098
R-207A | $DP0006 | 50550.91 | 0 | 50600 | RT | 1 | 0 | 0 | 0 | 0 | 0 | 0 | MANHOLE REMOVED | R-207A 1098 | R-207A | 1098 | 1098
#RD127 | $DP0006 | 3486.34 | 0 | 3547.11 | LT/RT | 0 | 1 | 0 | 0 | 0 | 0 | 0 | CATCH BASIN REMOVED | R-208 1098 | R-208 | 1098 | 1098
#RD129 | $DP0006 | 3547.11 | 0 | 3629.47 | RT | 1 | 0 | 0 | 0 | 0 | 0 | 0 | MANHOLE REMOVED | R-209 1098 | R-209 | 1098 | 1098
#RD128 | $DP0006 | 3547.11 | 0 | 3654.6 | RT | 0 | 1 | 0 | 0 | 0 | 0 | 0 | CATCH BASIN REMOVED | R-210 1098 | R-210 | 1098 | 1098
#RD162 | $DP0007 | 20547.5 | 0 | 20608.28 | LT | 0 | 0 | 1 | 0 | 0 | 0 | 0 | INLET REMOVED | R-211 1099 | R-211 | 1099 | 1099
#RD161 | $DP0007 | 20608.28 | 0 | 20627.85 | LT | 1 | 0 | 0 | 0 | 0 | 0 | 0 | MANHOLE REMOVED | R-212 1099 | R-212 | 1099 | 1099
#RD160 | $DP0007 | 20623.01 | 0 | 20627.85 | RT/LT | 0 | 1 | 0 | 0 | 0 | 0 | 0 | CATCH BASIN REMOVED | R-213 1099 | R-213 | 1099 | 1099
#RD159 | $DP0007 | 20627.85 | 0 | 20636.88 | LT | 0 | 0 | 1 | 0 | 0 | 0 | 0 | INLET REMOVED | R-214 1099 | R-214 | 1099 | 1099
#RD158 | $DP0007 | 20627.85 | 0 | 20829.62 | LT/RT | 0 | 0 | 1 | 0 | 0 | 0 | 0 | INLET REMOVED | R-215 1099 | R-215 | 1099 | 1099
#RD157 | $DP0007 | 20829.62 | 0 | 20849.66 | RT | 0 | 1 | 0 | 0 | 0 | 0 | 0 | CATCH BASIN REMOVED | R-216 1099 | R-216 | 1099 | 1099
#RD156 | $DP0007 | 400553.61 | 0 | 400646.78 | RT | 0 | 0 | 1 | 0 | 0 | 0 | 0 | INLET REMOVED | R-218 1099 | R-218 | 1099 | 1099
#RD163 | $DP0007 | 400646.78 | 0 | 400652.1 | RT | 0 | 1 | 0 | 0 | 0 | 0 | 0 | CATCH BASIN REMOVED | R-219 1099 | R-219 | 1099 | 1099
#RD164 | $DP0007 | 400646.78 | 0 | 400939.56 | RT/LT | 1 | 0 | 0 | 0 | 0 | 0 | 0 | MANHOLE REMOVED | R-220 1099 | R-220 | 1099 | 1099
#RD166 | $DP0007 | 400904.97 | 0 | 400939.56 | RT/LT | 0 | 0 | 1 | 0 | 0 | 0 | 0 | INLET REMOVED | R-222 1099 | R-222 | 1099 | 1099
#RD167 | $DP0007 | 400919.52 | 0 | 400939.56 | LT | 0 | 0 | 1 | 0 | 0 | 0 | 0 | INLET REMOVED | R-223 1099 | R-223 | 1099 | 1099
#RD168 | $DP0007 | 400939.56 | 0 | 401025.16 | LT/RT | 0 | 1 | 0 | 0 | 0 | 0 | 0 | CATCH BASIN REMOVED | R-224 1099 | R-224 | 1099 | 1099
#RD169 | $DP0007 | 400939.56 | 0 | 401274.76 | LT | 1 | 0 | 0 | 0 | 0 | 0 | 0 | MANHOLE REMOVED | R-225 1099 | R-225 | 1099 | 1099
#RD138 | $DP0007 | 5790.05 | 0 | 5806.76 | RT | 1 | 0 | 0 | 0 | 0 | 0 | 0 | MANHOLE REMOVED | R-226 1099 | R-226 | 1099 | 1099
#RD136 | $DP0007 | 5806.76 | 0 | 5809.42 | RT | 0 | 1 | 0 | 0 | 0 | 0 | 0 | CATCH BASIN REMOVED | R-228 1099 | R-228 | 1099 | 1099
#RD137 | $DP0007 | 5806.76 | 0 | 5852.71 | RT/LT | 0 | 1 | 0 | 0 | 0 | 0 | 0 | CATCH BASIN REMOVED | R-229 1099 | R-229 | 1099 | 1099
#RD176 | $DP0007 | 6162.68 | 0 | 6443.91 | RT | 1 | 0 | 0 | 0 | 0 | 0 | 0 | MANHOLE REMOVED | R-231 1099 | R-231 | 1099 | 1099
#RD171 | $DP0008 | 401274.76 | 0 | 401276.27 | LT | 0 | 0 | 1 | 0 | 0 | 0 | 0 | INLET REMOVED | R-240 1100 | R-240 | 1100 | 1100
#RD172 | $DP0008 | 401274.76 | 0 | 401545.19 | LT | 1 | 0 | 0 | 0 | 0 | 0 | 0 | MANHOLE REMOVED | R-241 1100 | R-241 | 1100 | 1100
#RD73 | $DP0009 | 3761.12 | 0 | 3761.15 | RT | 0 | 1 | 0 | 0 | 0 | 0 | 0 | CATCH BASIN REMOVED | R-244 1101 | R-244 | 1101 | 1101
#RD74 | $DP0010 | 4087.87 | 0 | 4093.55 | RT | 0 | 1 | 0 | 0 | 0 | 0 | 0 | CATCH BASIN REMOVED | R-245 1102 | R-245 | 1102 | 1102
#RD75 | $DP0010 | 4178.27 | 0 | 4186.46 | LT/RT | 0 | 1 | 0 | 0 | 0 | 0 | 0 | CATCH BASIN REMOVED | R-246 1102 | R-246 | 1102 | 1102
#RD79 | $DP0010 | 60157.93 | 0 | 60159.64 | RT | 0 | 1 | 0 | 0 | 0 | 0 | 0 | CATCH BASIN REMOVED | R-251 1102 | R-251 | 1102 | 1102
#RD114 | $DP0012 | 31066.67 | 0 | 31099.37 | RT | 0 | 1 | 0 | 0 | 0 | 0 | 0 | CATCH BASIN REMOVED | R-255 1104 | R-255 | 1104 | 1104
#RD115 | $DP0012 | 31099.37 | 0 | 31149.19 | RT | 0 | 1 | 0 | 0 | 0 | 0 | 0 | CATCH BASIN REMOVED | R-256 1104 | R-256 | 1104 | 1104
#RD116 | $DP0012 | 31149.19 | 0 | 31215.14 | RT | 0 | 1 | 0 | 0 | 0 | 0 | 0 | CATCH BASIN REMOVED | R-257 1104 | R-257 | 1104 | 1104
#RD117 | $DP0012 | 5007.91 | 0 | 5026.69 | RT | 0 | 1 | 0 | 0 | 0 | 0 | 0 | CATCH BASIN REMOVED | R-258 1104 | R-258 | 1104 | 1104
#RD119 | $DP0012 | 5009.89 | 0 | 5026.69 | LT/RT | 1 | 0 | 0 | 0 | 0 | 0 | 0 | MANHOLE REMOVED | R-259 1104 | R-259 | 1104 | 1104
#RD118 | $DP0012 | 5026.69 | 0 | 5088.46 | RT | 0 | 1 | 0 | 0 | 0 | 0 | 0 | CATCH BASIN REMOVED | R-260 1104 | R-260 | 1104 | 1104
#RD131 | $DP0012 | 5284.88 | 0 | 5291.44 | LT/RT | 0 | 1 | 0 | 0 | 0 | 0 | 0 | CATCH BASIN REMOVED | R-261 1104 | R-261 | 1104 | 1104
#RD132 | $DP0012 | 5284.88 | 0 | 5295.32 | LT | 0 | 1 | 0 | 0 | 0 | 0 | 0 | CATCH BASIN REMOVED | R-262 1104 | R-262 | 1104 | 1104
#RD130 | $DP0012 | 5284.88 | 0 | 5301.33 | LT/RT | 0 | 1 | 0 | 0 | 0 | 0 | 0 | CATCH BASIN REMOVED | R-263 1104 | R-263 | 1104 | 1104
#RD134 | $DP0013 | 5603.31 | 0 | 5603.49 | RT | 0 | 1 | 0 | 0 | 0 | 0 | 0 | CATCH BASIN REMOVED | R-265 1105 | R-265 | 1105 | 1105
#RD25 | $DP0014 | 41718.25 | 0 | 41829.87 | LT/RT | 0 | 1 | 0 | 0 | 0 | 0 | 0 | CATCH BASIN REMOVED | R-266 1106 | R-266 | 1106 | 1106
#RD4 | $DP0014 | 171432.94 | 0 | 171446.14 | LT/RT | 0 | 1 | 0 | 0 | 0 | 0 | 0 | CATCH BASIN REMOVED | R-267 1106 | R-267 | 1106 | 1106
#RD21 | $DP0014 | 10302.61 | 0 | 10310.42 | RT/LT | 0 | 0 | 1 | 0 | 0 | 0 | 0 | INLET REMOVED | R-268 1106 | R-268 | 1106 | 1106
#RD20 | $DP0014 | 10310.42 | 0 | 10412.98 | LT/RT | 0 | 0 | 0 | 0 | 1 | 0 | 0 | CATCH BASIN ABANDONED | R-269 1106 | R-269 | 1106 | 1106
#RD19 | $DP0015 | 10412.98 | 0 | 10426.12 | RT | 0 | 0 | 0 | 0 | 1 | 0 | 0 | CATCH BASIN ABANDONED | R-270 1107 | R-270 | 1107 | 1107
#RD18 | $DP0015 | 10426.12 | 0 | 10451.62 | RT | 0 | 0 | 0 | 0 | 0 | 1 | 0 | MANHOLE ABANDONED | R-271 1107 | R-271 | 1107 | 1107
#RD17 | $DP0015 | 10451.62 | 0 | 10602.94 | RT/LT | 0 | 0 | 0 | 0 | 1 | 0 | 0 | CATCH BASIN ABANDONED | R-272 1107 | R-272 | 1107 | 1107
#RD47 | $DP0016 | 98721.06 | 0 | 98797.52 | RT/LT | 0 | 0 | 0 | 0 | 1 | 0 | 0 | CATCH BASIN ABANDONED | R-274 1108 | R-274 | 1108 | 1108
#RD48 | $DP0016 | 98797.52 | 0 | 98853.32 | LT | 0 | 0 | 0 | 1 | 0 | 0 | 0 | INLET ABANDONED | R-275 1108 | R-275 | 1108 | 1108
#RD63 | $DP0016 | 98911.33 | 0 | 98911.58 | LT | 0 | 0 | 0 | 0 | 1 | 0 | 0 | CATCH BASIN ABANDONED | R-277 1108 | R-277 | 1108 | 1108
#RD62 | $DP0016 | 98911.33 | 0 | 98961.62 | LT | 0 | 0 | 0 | 1 | 0 | 0 | 0 | INLET ABANDONED | R-278 1108 | R-278 | 1108 | 1108
#RD61 | $DP0016 | 98961.62 | 0 | 98976.52 | LT | 0 | 0 | 0 | 0 | 1 | 0 | 0 | CATCH BASIN ABANDONED | R-280 1108 | R-280 | 1108 | 1108
#RD60 | $DP0016 | 98976.52 | 0 | 99053.86 | LT | 0 | 0 | 0 | 0 | 1 | 0 | 0 | CATCH BASIN ABANDONED | R-282 1108 | R-282 | 1108 | 1108
#RD59 | $DP0016 | 99053.86 | 0 | 99074.64 | LT | 0 | 1 | 0 | 0 | 0 | 0 | 0 | CATCH BASIN REMOVED | R-283 1108 | R-283 | 1108 | 1108
#RD58 | $DP0016 | 99074.64 | 0 | 99079.94 | LT | 0 | 1 | 0 | 0 | 0 | 0 | 0 | CATCH BASIN REMOVED | R-284 1108 | R-284 | 1108 | 1108
#RD50 | $DP0016 | 10983.03 | 0 | 11074.56 | LT | 1 | 0 | 0 | 0 | 0 | 0 | 0 | MANHOLE REMOVED | R-285 1108 | R-285 | 1108 | 1108
#RD51 | $DP0016 | 11074.56 | 0 | 11091.41 | LT/RT | 0 | 0 | 1 | 0 | 0 | 0 | 0 | INLET REMOVED | R-286 1108 | R-286 | 1108 | 1108
#RD49 | $DP0016 | 30592.68 | 0 | 30710.74 | RT/LT | 0 | 0 | 0 | 0 | 1 | 0 | 0 | CATCH BASIN ABANDONED | R-287 1108 | R-287 | 1108 | 1108
#RD52 | $DP0016 | 30681.27 | 0 | 30710.74 | LT | 0 | 0 | 1 | 0 | 0 | 0 | 0 | INLET REMOVED | R-288 1108 | R-288 | 1108 | 1108
#RD53 | $DP0016 | 30710.74 | 0 | 30776.84 | LT | 0 | 0 | 0 | 0 | 0 | 1 | 0 | MANHOLE ABANDONED | R-289 1108 | R-289 | 1108 | 1108
#RD57 | $DP0016 | 30717.55 | 0 | 30776.98 | RT/LT | 0 | 0 | 0 | 0 | 0 | 1 | 0 | MANHOLE ABANDONED | R-290 1108 | R-290 | 1108 | 1108
#RD203 | $DP0017 | 2913.79 | 0 | 2913.79 | LT | 0 | 1 | 0 | 0 | 0 | 0 | 0 | CATCH BASIN REMOVED | R-291 1109 | R-291 | 1109 | 1109
#RD120 | $DP0017 | 3005.1 | 0 | 3020.88 | LT | 0 | 1 | 0 | 0 | 0 | 0 | 0 | CATCH BASIN REMOVED | R-292 1109 | R-292 | 1109 | 1109
#RD122 | $DP0017 | 3012.14 | 0 | 0 | RT | 0 | 1 | 0 | 0 | 0 | 0 | 0 | CATCH BASIN REMOVED | R-293 1109 | R-293 | 1109 | 1109
#RD121 | $DP0017 | 3012.14 | 0 | 3013.88 | RT/LT | 0 | 1 | 0 | 0 | 0 | 0 | 0 | CATCH BASIN REMOVED | R-294 1109 | R-294 | 1109 | 1109
#RD123 | $DP0017 | 3024.32 | 0 | 3026.37 | RT | 0 | 1 | 0 | 0 | 0 | 0 | 0 | CATCH BASIN REMOVED | R-295 1109 | R-295 | 1109 | 1109
#RD124 | $DP0017 | 3094.72 | 0 | 3099.13 | RT | 0 | 1 | 0 | 0 | 0 | 0 | 0 | CATCH BASIN REMOVED | R-296 1109 | R-296 | 1109 | 1109
#RD125 | $DP0017 | 3106 | 0 | 3140.77 | RT/LT | 0 | 1 | 0 | 0 | 0 | 0 | 0 | CATCH BASIN REMOVED | R-297 1109 | R-297 | 1109 | 1109
#RD39 | $DP0018 | 118877.13 | 0 | 118946.21 | LT | 0 | 0 | 1 | 0 | 0 | 0 | 0 | INLET REMOVED | R-298 1110 | R-298 | 1110 | 1110
#RD45 | $DP0018 | 118982.75 | 0 | 118986.12 | LT | 0 | 0 | 0 | 1 | 0 | 0 | 0 | INLET ABANDONED | R-299 1110 | R-299 | 1110 | 1110
#RD40 | $DP0018 | 119048.08 | 0 | 119094.62 | RT | 0 | 0 | 0 | 0 | 1 | 0 | 0 | CATCH BASIN ABANDONED | R-300 1110 | R-300 | 1110 | 1110
#RD43 | $DP0018 | 119094.62 | 0 | 119102.35 | RT/LT | 0 | 0 | 0 | 1 | 0 | 0 | 0 | INLET ABANDONED | R-302 1110 | R-302 | 1110 | 1110
#RD42 | $DP0018 | 119094.62 | 0 | 119161.04 | RT | 0 | 0 | 0 | 0 | 1 | 0 | 0 | CATCH BASIN ABANDONED | R-303 1110 | R-303 | 1110 | 1110
#RD44 | $DP0018 | 119102.35 | 0 | 119187.44 | LT | 0 | 0 | 1 | 0 | 0 | 0 | 0 | INLET REMOVED | R-304 1110 | R-304 | 1110 | 1110
#RD27 | $DP0020 | 40974.49 | 0 | 40989.06 | LT | 0 | 1 | 0 | 0 | 0 | 0 | 0 | CATCH BASIN REMOVED | R-306 1112 | R-306 | 1112 | 1112
#RD29 | $DP0021 | 107950.24 | 0 | 108089.02 | RT | 0 | 0 | 0 | 0 | 1 | 0 | 0 | CATCH BASIN ABANDONED | R-308 1113 | R-308 | 1113 | 1113
#RD31 | $DP0022 | 1750.57 | 0 | 1761.02 | RT/LT | 0 | 0 | 1 | 0 | 0 | 0 | 0 | INLET REMOVED | R-309 1114 | R-309 | 1114 | 1114
#RD30 | $DP0022 | 108089.02 | 0 | 108095.54 | RT | 0 | 0 | 0 | 0 | 1 | 0 | 0 | CATCH BASIN ABANDONED | R-310 1114 | R-310 | 1114 | 1114
#RD38 | $DP0022 | 108224.83 | 0 | 108359.04 | LT | 0 | 0 | 0 | 0 | 0 | 1 | 0 | MANHOLE ABANDONED | R-311 1114 | R-311 | 1114 | 1114
#RD37 | $DP0022 | 108342.74 | 0 | 108359.04 | RT/LT | 0 | 0 | 0 | 0 | 0 | 1 | 0 | MANHOLE ABANDONED | R-312 1114 | R-312 | 1114 | 1114
#RD36 | $DP0022 | 108359.04 | 0 | 108401.55 | LT/RT | 0 | 0 | 0 | 0 | 1 | 0 | 0 | CATCH BASIN ABANDONED | R-313 1114 | R-313 | 1114 | 1114
#RD35 | $DP0022 | 108401.55 | 0 | 108478.18 | RT | 0 | 0 | 0 | 1 | 0 | 0 | 0 | INLET ABANDONED | R-314 1114 | R-314 | 1114 | 1114
#RD34 | $DP0022 | 20081.33 | 0 | 20094.81 | RT/LT | 0 | 0 | 1 | 0 | 0 | 0 | 0 | INLET REMOVED | R-315 1114 | R-315 | 1114 | 1114
#RD32 | $DP0022 | 20094.81 | 0 | 20182.22 | LT/RT | 0 | 0 | 1 | 0 | 0 | 0 | 0 | INLET REMOVED | R-317 1114 | R-317 | 1114 | 1114
#RD177 | $DP0024 | 6342.18 | 0 | 0 | RT | 0 | 1 | 0 | 0 | 0 | 0 | 0 | CATCH BASIN REMOVED | R-322 1116 | R-322 | 1116 | 1116
#RD178 | $DP0024 | 6346.42 | 0 | 6347.5 | RT/LT | 0 | 1 | 0 | 0 | 0 | 0 | 0 | CATCH BASIN REMOVED | R-323 1116 | R-323 | 1116 | 1116
#RD180 | $DP0024 | 6525.99 | 0 | 6533.1 | RT/LT | 0 | 1 | 0 | 0 | 0 | 0 | 0 | CATCH BASIN REMOVED | R-332 1116 | R-332 | 1116 | 1116
#RD181 | $DP0024 | 6528.19 | 0 | 6547.6 | RT | 0 | 1 | 0 | 0 | 0 | 0 | 0 | CATCH BASIN REMOVED | R-333 1116 | R-333 | 1116 | 1116
#RD182 | $DP0025 | 6655.23 | 0 | 0 | RT | 0 | 1 | 0 | 0 | 0 | 0 | 0 | CATCH BASIN REMOVED | R-335 1117 | R-335 | 1117 | 1117
#RD183 | $DP0025 | 6662.07 | 0 | 0 | LT | 0 | 1 | 0 | 0 | 0 | 0 | 0 | CATCH BASIN REMOVED | R-336 1117 | R-336 | 1117 | 1117
#RD142 | $DP0026 | 50780.69 | 0 | 50821.05 | LT/RT | 0 | 1 | 0 | 0 | 0 | 0 | 0 | CATCH BASIN REMOVED | R-337 1118 | R-337 | 1118 | 1118
#RD143 | $DP0027 | 50820.98 | 0 | 50821.05 | RT | 0 | 1 | 0 | 0 | 0 | 0 | 0 | CATCH BASIN REMOVED | R-338 1119 | R-338 | 1119 | 1119
#RD145 | $DP0027 | 51051.28 | 0 | 51053.41 | RT | 0 | 0 | 0 | 0 | 1 | 0 | 0 | CATCH BASIN ABANDONED | R-339 1119 | R-339 | 1119 | 1119
#RD144 | $DP0027 | 51051.28 | 0 | 51055.55 | RT | 0 | 1 | 0 | 0 | 0 | 0 | 0 | CATCH BASIN REMOVED | R-340 1119 | R-340 | 1119 | 1119
#RD146 | $DP0027 | 51098.64 | 0 | 51107.89 | RT | 0 | 1 | 0 | 0 | 0 | 0 | 0 | CATCH BASIN REMOVED | R-341 1119 | R-341 | 1119 | 1119

## T% BY PROJECT
PROJECT EDA
PROJECT EDA = | 12 | acres | Earth Disturbing Activity is any activity that exposes bare ground or an erodible material to storm water or anywhere Item 659 Seeding or Item 660 Sodding is being furnished
POST-CONSTRUCTION BMP QUALITY VS QUANTITY
PROVIDE POST CONSTRUCTION BMP FOR ALL PROJECTS EXCEEDING 1 ACRE OF PROJECT EDA EXCEPT FOR ROUTINE MAINTENANCE PROJECTS AS DEFINED IN SECTION 1112.2 OF L&D VOL. 2
POST-CONSTRUCTION BMP REQUIRED FOR WATER QUALITY => |  |  |  |  | YES
IMPERVIOUS AREA
Aix = | 12 | acres | Existing area in the right of way within the limits of the Project EDA
Ain = | 0 | acres | New impervious area in new permanent right of way within the limits of the Project EDA
PROVIDE POST CONSTRUCTION BMP TO ADDRESS QUANTITY WHEN ONE ACRE OR MORE OF NEW IMPERVIOUS AREA IS CREATED IN NEW PERMANENT RIGHT OF WAY BEING ACQUIRED FOR THE PROJECT EXCEPT IF PROJECT IS IN ULTRA-URBAN SETTING OR WHERE SITES DISCHARGE DIRECTLY TO A LARGE RIVER (SEE SECTION 1115.3 OF L&D VOL 2)
POST-CONSTRUCTION BMP REQUIRED FOR WATER QUANTITY => |  |  |  |  | NO
EXCLUDED FOR ULTRA-URBAN SETTING? |  |  |  |  | NO
EXCLUDED FOR DISCHARGING TO LARGE RIVER? |  |  |  |  | NO
REDEVELOPMENT VS NEW CONSTRUCTION
PROJECTS THAT DO NOT ADD NEW PAVEMENT OUTSIDE EXISTING RIGHT OF WAY ARE CONSIDERED REDEVELOPMENT
REDEVELOPMENT OR NEW CONSTRUCTION => |  |  |  |  | REDEVELOPMENT
TREATMENT PERCENT & REQUIREMENT
TREATMENT PERCENT
|  |  | T% = | (Aix * 20) + (Ain * 100)
(Aix + Ain)
|  |  | T% = | 240
12
|  |  | T% = | 20
TREATMENT REQUIREMENT
|  |  | TR = | T% * EDA
|  |  | TR = | 2.4 | acres