## MAST ARM TABLE
TEM Fig. 498-37: Plan Details for Signal Supports - Arm Lengths | [14 empty] | TEM Fig. 498-38: Plan Details for Signal Supports - Mast Arm Orientation
SUPPORT NO. | STATION | OFFSET | ELEVATION |  | SIGNAL SUPPORT DETAILS | [9 empty] | ORIENTATION ANGLES FROM MAST ARM A
|  |  | A (Pavt. Elev.) | B (Top of Found.) | DESIGN TYPE | DESIGN NO. | POLE HEIGHT | ARM HEIGHT | L | L1 | L2 | L3 | D1 | D2 | MAST ARM A ANGLE | MAST ARM B ANGLE | PEDESTRIAN SIGNAL | PEDESTRIAN PUSHBUTTON | POWER SERVICE | SIGNAL CABINET | BRACKET ARM | HANDHOLE | CABLE ENTRANCE 12" FROM TOP
[7 empty] | FT | FT | FT | FT | FT | FT | FT | FT | DEG | DEG | DEG | DEG | DEG | DEG | DEG | DEG | DEG
SP-1 A | 1655+92.86 | 46.94' RT. | 579.14 | 683.86 | TC-81.22 | 13 | 22.5 | 21 | 51 | 48 | 36 | - | 0 | 42 | 0 | - | - | - | - | - | - | - | -
SP-2 A | 1654+91.32 | 67.71' LT. | 580.04 | 683.86 | TC-12.31 | 4 | 23.5 | 22 | 36 | 33 | 25 | 15 | - | - | - | 0 | - | - | - | - | - | - | -
SP-2 B | 1654+91.33 | 67.71' LT. | 580.04 | 684.4 | TC-12.31 | 13 | 23.5 | 22 | 55 | 52 | 41 | 33 | 47 | 26 | 270 | - | - | - | - | - | - | - | -
- | - | - | - | - | - | - | - | - | - | - | - | - | - | - | - | - | - | - | - | - | - | - | -
Note:
1. D1, D2, etc. are used for distance to Detection Unit
2. X would be the length of a bracket arm