## MAST ARM TABLE
TEM Fig. 498-37: Plan Details for Signal Supports - Arm Lengths | [14 empty] | TEM Fig. 498-38: Plan Details for Signal Supports - Mast Arm Orientation
SUPPORT NO. | STATION | OFFSET | ELEVATION |  | SIGNAL SUPPORT DETAILS | [9 empty] | ORIENTATION ANGLES FROM MAST ARM A
|  |  | A (Pavt. Elev.) | B (Top of Found.) | DESIGN TYPE | DESIGN NO. | POLE HEIGHT | ARM HEIGHT | L | L1 | L2 | L3 | D1 | D2 | MAST ARM A ANGLE | MAST ARM B ANGLE | PEDESTRIAN SIGNAL | PEDESTRIAN PUSHBUTTON | POWER SERVICE | SIGNAL CABINET | BRACKET ARM | HANDHOLE | CABLE ENTRANCE 12" FROM TOP
[7 empty] | FT | FT | FT | FT | FT | FT | FT | FT | DEG | DEG | DEG | DEG | DEG | DEG | DEG | DEG | DEG
SP-1 A | 1676+93.49 | 35.53' LT. | 683.69 | 683.86 | TC-12.31 | 12 | 21.5 | 20 | 47 | 44 | 32 | 20 | 38 | 15 | 0 | - | - | - | - | - | - | - | -
SP-1 B | 1676+93.49 | 35.53' LT. | 683.69 | 683.86 | TC-12.31 | 13 | 21.5 | 20 | 54 | 50 | 21 | - | 0 | - | - | 270 | - | - | - | - | - | - | -
SP-2 A | 1677+77.97 | 61.46' RT. | 684.34 | 683.86 | TC-12.31 | 2 | 21.5 | 20 | 27 | 24 | 14 | - | 0 | - | 0 | - | - | - | - | - | - | - | -
SP-2 B | 1677+77.97 | 61.46' RT. | 684.16 | 684.4 | TC-12.31 | 13 | 21.5 | 20 | 54 | 51 | 39 | 31 | 45 | 17 | - | 270 | - | - | - | - | - | - | -
Note:
1. D1, D2, etc. are used for distance to Detection Unit
2. X would be the length of a bracket arm