## Traffic Signal Detector Chart
Traffic Signal Detector Chart
LOOP DESIGNATION | LOOP CONFIGURATION * | SIZE (FT.) | PULSE OR PRESENCE | DELAY PROGRAMMED IN CONTROLLER (SEC.) | EXTENSION PROGRAMMED IN CONTROLLER (SEC.) | CONNECT TO DETECTOR UNIT (UNIT-CHANNEL) | ASSOCIATED CONTROLLER PHASE | TERMINAL NO. **
1A | R |  | PRESENCE |  |  |  | 1
2A | R |  | PULSE |  |  |  | 2
2B | R |  | PULSE |  |  |  | 2
3B | R |  | PRESENCE |  |  |  | 3
6A | R |  | PULSE |  |  |  | 6
6B | R |  | PULSE |  |  |  | 6
8A | R |  | PRESENCE |  |  |  | 8
* Configurations: Powerhead (P), Quadrupole (Q), Angular Design Detector (ADD), or Rectangular (R); per TC-82.10.
** For 332/336 Cabinets

## Radar Detection Chart
Radar Detection Chart
DETECTION ZONE | MOVEMENT | PULSE OR PRESENCE | ASSOCIATED PHASE | DELAY PROGRAMMED IN CONTROLLER (SEC.) | EXTENSION PROGRAMMED IN CONTROLLER (SEC.) | DETECTOR NO. | PURPOSE | DETECTION ZONE LENGTH (FT)
1A | WB LEFT | PRESENCE | 1 | 0 | 0 | 0 | STOP-LINE | 50
2A | EB THRU | PULSE | 2 | 0 | 0 | 0 | ADVANCE DETECTION | 700
2B | EB THRU | PULSE | 2 | 0 | 0 | 0 | ADVANCE DETECTION | 700
3B | NB LEFT | PRESENCE | 3 | 0 | 0 | 0 | STOP-LINE | 50
6A | WB THRU | PULSE | 6 | 0 | 0 | 0 | ADVANCE DETECTION | 700
6B | WB THRU | PULSE | 6 | 0 | 0 | 0 | ADVANCE DETECTION | 700
8A | NB RIGHT | PRESENCE | 8 | 0 | 0 | 0 | STOP-LINE | 50
Purpose: Stop-Line or Advance Detection