## Calculation Sheets
MED-71-1991 L&R (FOR EACH STRUCTURE) | [6 empty] | RIC-71 STRUCTURES (LEFT STRUCTURE) | [7 empty] | RIC-71 STRUCTURES (RIGHT STRUCTURE)
ITEM 514 - SURFACE PREPARATION OF EXISTING STEEL STRUCTURES | [6 empty] | ITEM 514 - SURFACE PREPARATION OF EXISTING STEEL STRUCTURES | [7 empty] | ITEM 514 - SURFACE PREPARATION OF EXISTING STEEL STRUCTURES
ITEM 514 - FIELD PAINTING STRUCTURAL STEEL, PRIME COAT | [6 empty] | ITEM 514 - FIELD PAINTING STRUCTURAL STEEL, PRIME COAT | [7 empty] | ITEM 514 - FIELD PAINTING STRUCTURAL STEEL, PRIME COAT
ITEM 514 - FIELD PAINTING STRUCTURAL STEEL, INTERMEDIATE COAT | [6 empty] | ITEM 514 - FIELD PAINTING STRUCTURAL STEEL, INTERMEDIATE COAT | [7 empty] | ITEM 514 - FIELD PAINTING STRUCTURAL STEEL, INTERMEDIATE COAT
ITEM 514 - FIELD PAINTING STRUCTURAL STEEL, FINISH COAT | [6 empty] | ITEM 514 - FIELD PAINTING STRUCTURAL STEEL, FINISH COAT | [7 empty] | ITEM 514 - FIELD PAINTING STRUCTURAL STEEL, FINISH COAT
| PERIMETER FOR EACH W36X135 BEAM | [6 empty] | PERIMETER FOR EACH W33X169 BEAM | [7 empty] | PERIMETER FOR EACH W36X170 BEAM
|  | BEAM DEPTH | 2.9625 | FT |  |  |  |  | BEAM DEPTH | 2.8167 | FT | [5 empty] | BEAM DEPTH | 3.0142 | FT
|  | FLANGE WIDTH | 1 | FT |  |  |  |  | FLANGE WIDTH | 0.9583 | FT | [5 empty] | FLANGE WIDTH | 1.0025 | FT
|  | 2*WEB + 3*FLANGE | 8.925 | FT |  |  |  |  | 2*WEB + 3*FLANGE | 8.5083 | FT | [5 empty] | 2*WEB + 3*FLANGE | 9.0359 | FT
| PERIMETER FOR EACH W36X232 BEAM | [6 empty] | PERIMETER FOR EACH W33X152 BEAM | [7 empty] | PERIMETER FOR EACH W36X194 BEAM
|  | BEAM DEPTH | 3.0917 | FT |  |  |  |  | BEAM DEPTH | 2.7909 | FT | [5 empty] | BEAM DEPTH | 3.0409 | FT
|  | FLANGE WIDTH | 1.0083 | FT |  |  |  |  | FLANGE WIDTH | 0.9637 | FT | [5 empty] | FLANGE WIDTH | 1.0096 | FT
|  | 2*WEB + 3*FLANGE | 9.2083 | FT |  |  |  |  | 2*WEB + 3*FLANGE | 8.4729 | FT | [5 empty] | 2*WEB + 3*FLANGE | 9.1106 | FT
| PAINTING TOTALS | [6 empty] | PAINTING TOTALS | [7 empty] | PAINTING TOTALS
|  | LINEAR FEET W36X135 BEAM | 814.33 | FT |  |  |  |  | LINEAR FEET W33X169 BEAM | 390 | FT | [5 empty] | LINEAR FEET W36X170 BEAM | 335.2495 | FT
|  | PAINTING AREA - W36X135 BEAMS | 7267.8953 | SF |  |  |  |  | PAINTING AREA - W33X169 BEAMS | 3318.237 | SF | [5 empty] | PAINTING AREA - W36X170 BEAMS | 3029.281 | SF
|  | LINEAR FEET W36X232 BEAM | 246.02 | FT |  |  |  |  | LINEAR FEET W33X152 BEAM | 109.5625 | FT | [5 empty] | LINEAR FEET W36X194 BEAM | 159 | FT
|  | PAINTING AREA - W36X232 BEAMS | 2265.426 | SF |  |  |  |  | PAINTING AREA - W33X152 BEAMS | 928.3121 | SF | [5 empty] | PAINTING AREA - W36X194 BEAMS | 1448.5854 | SF
|  | RAW BEAMS ONLY TOTAL FOR EACH STRUCTURE | 9533.3212 | SF |  |  |  |  | RAW BEAMS ONLY TOTAL | 4246.5491 | SF | [5 empty] | RAW BEAMS ONLY TOTAL | 4477.8664 | SF
|  | BEAMS X 1.25 MULTIPLIER FOR CROSSFRAMES, ETC. | 11916.6515 | SF |  |  |  |  | BEAMS X 1.25 MULTIPLIER FOR ANCILLARY PAINT, ETC. | 5308.1864 | SF | [5 empty] | BEAMS X 1.25 MULTIPLIER FOR ANCILLARY PAINT, ETC. | 5597.3329 | SF
|  |  |  | USE | 11917 | SF |  |  |  |  | USE | 5309 | SF | [5 empty] | USE | 5598 | SF
ITEM 514 - GRINDING FINS, TEARS, AND SLIVERS ON EXISTING STRUCTURAL STEEL | [6 empty] | ITEM 514 - GRINDING FINS, TEARS, AND SLIVERS ON EXISTING STRUCTURAL STEEL | [7 empty] | ITEM 514 - GRINDING FINS, TEARS, AND SLIVERS ON EXISTING STRUCTURAL STEEL
| 1 HOUR PER 750 SF PAINTING | [6 empty] | 1 HOUR PER 750 SF PAINTING | [7 empty] | 1 HOUR PER 750 SF PAINTING
|  | ROUNDUP(PAINT/750, 0) | 16 | HOURS |  |  |  |  | ROUNDUP(PAINT/750, 0) | 8 | HOURS | [5 empty] | ROUNDUP(PAINT/750, 0) | 8 | HOURS
|  | OR | [6 empty] | OR | [7 empty] | OR
| 1 MINUTE PER LINEAR FOOT OF BEAM | [6 empty] | 1 MINUTE PER LINEAR FOOT OF BEAM | [7 empty] | 1 MINUTE PER LINEAR FOOT OF BEAM
|  | ROUNDUP(TOTAL FEET OF BEAMS/60, 0) | 18 | HOURS |  |  |  |  | ROUNDUP(TOTAL FEET OF BEAMS/60, 0) | 9 | HOURS | [5 empty] | ROUNDUP(TOTAL FEET OF BEAMS/60, 0) | 9 | HOURS
| MAX OF THE ABOVE TWO OPTIONS |  | 18 | HOURS |  |  |  | MAX OF THE ABOVE TWO OPTIONS |  | 9 | HOURS |  |  |  |  | MAX OF THE ABOVE TWO OPTIONS |  | 9 | HOURS
|  |  |  | USE | 18 | HOURS |  |  |  |  | USE | 9 | HOURS | [5 empty] | USE | 9 | HOURS
ITEM 514 - FINAL INSPECTION REPAIR | [6 empty] | ITEM 514 - FINAL INSPECTION REPAIR | [7 empty] | ITEM 514 - FINAL INSPECTION REPAIR
| 1 EACH PER 1200 SF PAINTING | [6 empty] | 1 EACH PER 1200 SF PAINTING | [7 empty] | 1 EACH PER 1200 SF PAINTING
|  | ROUNDUP(PAINTING/1200, 0) | 10 | EACH |  |  |  |  | ROUNDUP(PAINTING/1200, 0) | 5 | EACH | [5 empty] | ROUNDUP(PAINTING/1200, 0) | 5 | EACH
|  |  |  | USE | 10 | EACH |  |  |  |  | USE | 5 | EACH | [5 empty] | USE | 5 | EACH
MED-71-1991 L SHOWN; MED-91-1991 R IDENTICAL
CRA-30 STRUCTURES, RIGHT | [6 empty] | CRA-30 STRUCTURES, LEFT | [7 empty] | WAY-302 STRUCTURE
ITEM 514 - SURFACE PREPARATION OF EXISTING STEEL STRUCTURES | [6 empty] | ITEM 514 - SURFACE PREPARATION OF EXISTING STEEL STRUCTURES | [7 empty] | ITEM 514 - SURFACE PREPARATION OF EXISTING STEEL STRUCTURES
ITEM 514 - FIELD PAINTING STRUCTURAL STEEL, PRIME COAT | [6 empty] | ITEM 514 - FIELD PAINTING STRUCTURAL STEEL, PRIME COAT | [7 empty] | ITEM 514 - FIELD PAINTING STRUCTURAL STEEL, PRIME COAT
ITEM 514 - FIELD PAINTING STRUCTURAL STEEL, INTERMEDIATE COAT | [6 empty] | ITEM 514 - FIELD PAINTING STRUCTURAL STEEL, INTERMEDIATE COAT | [7 empty] | ITEM 514 - FIELD PAINTING STRUCTURAL STEEL, INTERMEDIATE COAT
ITEM 514 - FIELD PAINTING STRUCTURAL STEEL, FINISH COAT | [6 empty] | ITEM 514 - FIELD PAINTING STRUCTURAL STEEL, FINISH COAT | [7 empty] | ITEM 514 - FIELD PAINTING STRUCTURAL STEEL, FINISH COAT
| PERIMETER FOR EACH W920X289 (METRIC) BEAM | [6 empty] | PERIMETER FOR EACH W920X289 (METRIC) BEAM | [7 empty] | PERIMETER FOR EACH W36X170 BEAM
|  | BEAM DEPTH | 3.0417 | FT |  |  |  |  | BEAM DEPTH | 3.0417 | FT | [5 empty] | BEAM DEPTH | 3.0142 | FT
|  | FLANGE WIDTH | 1.0105 | FT |  |  |  |  | FLANGE WIDTH | 1.0105 | FT | [5 empty] | FLANGE WIDTH | 1 | FT
|  | 2*WEB + 3*FLANGE | 9.1149 | FT |  |  |  |  | 2*WEB + 3*FLANGE | 9.1149 | FT | [5 empty] | 2*WEB + 3*FLANGE | 9.0284 | FT
| PERIMETER FOR EACH W920X365 (METRIC) BEAM | [6 empty] | PERIMETER FOR EACH W920X365 (METRIC) BEAM | [7 empty] | PAINTING TOTALS
|  | BEAM DEPTH | 3.0109 | FT |  |  |  |  | BEAM DEPTH | 3.0109 | FT | [5 empty] | LINEAR FEET W36X170 BEAM | 252.0417 | FT
|  | FLANGE WIDTH | 1.3747 | FT |  |  |  |  | FLANGE WIDTH | 1.3747 | FT | [5 empty] | PAINTING AREA - W36X170 BEAMS | 2275.533 | SF
|  | 2*WEB + 3*FLANGE | 10.1459 | FT |  |  |  |  | 2*WEB + 3*FLANGE | 10.1459 | FT | [5 empty] | RAW BEAMS ONLY TOTAL | 2275.533 | SF
| PAINTING TOTALS | [6 empty] | PERIMETER FOR EACH W920X313 (METRIC) BEAM | [8 empty] | BEAMS X 1.25 MULTIPLIER FOR ANCILLARY PAINT, ETC. | 2844.4162 | SF
|  | LINEAR FEET W920X289 (METRIC) BEAM | 394.3022 | FT |  |  |  |  | BEAM DEPTH | 3.0625 | FT | [7 empty] | USE | 2845 | SF
|  | PAINTING AREA - W920X289 (METRIC) BEAMS | 3594.0251 | SF |  |  |  |  | FLANGE WIDTH | 1.0171 | FT |  |  |  | ITEM 514 - GRINDING FINS, TEARS, AND SLIVERS ON EXISTING STRUCTURAL STEEL
|  | LINEAR FEET W920X365 (METRIC) BEAM | 175.854 | FT |  |  |  |  | 2*WEB + 3*FLANGE | 9.1763 | FT |  |  |  |  | 1 HOUR PER 750 SF PAINTING
|  | PAINTING AREA - W920X365 (METRIC) BEAMS | 1784.1971 | SF |  |  |  | PAINTING TOTALS | [8 empty] | ROUNDUP(PAINT/750, 0) | 4 | HOURS
|  | RAW BEAMS ONLY TOTAL | 5378.2222 | SF |  |  |  |  | LINEAR FEET W920X289 (METRIC) BEAM | 322.5051 | FT | [5 empty] | OR
|  | BEAMS X 1.25 MULTIPLIER FOR ANCILLARY PAINT, ETC. | 6722.7778 | SF |  |  |  |  | PAINTING AREA - W920X289 (METRIC) BEAMS | 2939.6017 | SF |  |  |  |  | 1 MINUTE PER LINEAR FOOT OF BEAM
|  |  |  | USE | 6723 | SF |  |  | LINEAR FEET W920X365 (METRIC) BEAM | 177.125 | FT | [5 empty] | ROUNDUP(TOTAL FEET OF BEAMS/60, 0) | 5 | HOURS
ITEM 514 - GRINDING FINS, TEARS, AND SLIVERS ON EXISTING STRUCTURAL STEEL | [8 empty] | PAINTING AREA - W920X365 (METRIC) BEAMS | 1797.0925 | SF |  |  |  |  | MAX OF THE ABOVE TWO OPTIONS |  | 5 | HOURS
| 1 HOUR PER 750 SF PAINTING | [7 empty] | LINEAR FEET W920X313 (METRIC) BEAM | 94.0677 | FT | [7 empty] | USE | 5 | HOURS
|  | ROUNDUP(PAINT/750, 0) | 9 | HOURS |  |  |  |  | PAINTING AREA - W920X313 (METRIC) BEAMS | 863.1934 | SF |  |  |  | ITEM 514 - FINAL INSPECTION REPAIR
|  | OR | [6 empty] | RAW BEAMS ONLY TOTAL | 5599.8877 | SF |  |  |  |  | 1 EACH PER 1200 SF PAINTING
| 1 MINUTE PER LINEAR FOOT OF BEAM | [7 empty] | BEAMS X 1.25 MULTIPLIER FOR ANCILLARY PAINT, ETC. | 6999.8596 | SF | [5 empty] | ROUNDUP(PAINTING/1200, 0) | 3 | EACH
|  | ROUNDUP(TOTAL FEET OF BEAMS/60, 0) | 10 | HOURS | [6 empty] | USE | 7000 | SF | [5 empty] | USE | 3 | EACH
| MAX OF THE ABOVE TWO OPTIONS |  | 10 | HOURS |  |  | ITEM 514 - GRINDING FINS, TEARS, AND SLIVERS ON EXISTING STRUCTURAL STEEL
|  |  |  | USE | 10 | HOURS |  | 1 HOUR PER 750 SF PAINTING
ITEM 514 - FINAL INSPECTION REPAIR | [8 empty] | ROUNDUP(PAINT/750, 0) | 10 | HOURS
| 1 EACH PER 1200 SF PAINTING | [7 empty] | OR
|  | ROUNDUP(PAINTING/1200, 0) | 6 | EACH |  |  |  | 1 MINUTE PER LINEAR FOOT OF BEAM
|  |  |  | USE | 6 | EACH |  |  | ROUNDUP(TOTAL FEET OF BEAMS/60, 0) | 10 | HOURS
[8 empty] | MAX OF THE ABOVE TWO OPTIONS |  | 10 | HOURS
[11 empty] | USE | 10 | HOURS
ITEM 514 - FINAL INSPECTION REPAIR
1 EACH PER 1200 SF PAINTING
[9 empty] | ROUNDUP(PAINTING/1200, 0) | 6 | EACH
[11 empty] | USE | 6 | EACH
WAY-3 LEFT | [6 empty] | WAY-3 RIGHT
ITEM 514 - SURFACE PREPARATION OF EXISTING STEEL STRUCTURES | [6 empty] | ITEM 514 - SURFACE PREPARATION OF EXISTING STEEL STRUCTURES
ITEM 514 - FIELD PAINTING STRUCTURAL STEEL, PRIME COAT | [6 empty] | ITEM 514 - FIELD PAINTING STRUCTURAL STEEL, PRIME COAT
ITEM 514 - FIELD PAINTING STRUCTURAL STEEL, INTERMEDIATE COAT | [6 empty] | ITEM 514 - FIELD PAINTING STRUCTURAL STEEL, INTERMEDIATE COAT
ITEM 514 - FIELD PAINTING STRUCTURAL STEEL, FINISH COAT | [6 empty] | ITEM 514 - FIELD PAINTING STRUCTURAL STEEL, FINISH COAT
| PERIMETER FOR EACH "FLANGE A" GIRDER | [6 empty] | PERIMETER FOR EACH "FLANGE A" GIRDER
|  | BEAM DEPTH | 5.1667 | FT |  |  |  |  | BEAM DEPTH | 5.1667 | FT
|  | FLANGE WIDTH | 1.1667 | FT |  |  |  |  | FLANGE WIDTH | 1.1667 | FT
|  | 2*WEB + 3*FLANGE | 13.8333 | FT |  |  |  |  | 2*WEB + 3*FLANGE | 13.8333 | FT
| PAINTING TOTALS | [6 empty] | PAINTING TOTALS
|  | LINEAR FEET "FLANGE A" GIRDER | 140 | FT |  |  |  |  | LINEAR FEET "FLANGE A" GIRDER | 140 | FT
|  | PAINTING AREA - "FLANGE A" GIRDER | 1936.6667 | SF |  |  |  |  | PAINTING AREA - "FLANGE A" GIRDER | 1936.6667 | SF
|  | BEAMS X 1.25 MULTIPLIER FOR ANCILLARY PAINT, ETC. | 2420.8333 | SF |  |  |  |  | BEAMS X 1.25 MULTIPLIER FOR ANCILLARY PAINT, ETC. | 2420.8333 | SF
|  |  |  | USE | 2421 | SF |  |  |  |  | USE | 2421 | SF
ITEM 514 - GRINDING FINS, TEARS, AND SLIVERS ON EXISTING STRUCTURAL STEEL | [6 empty] | ITEM 514 - GRINDING FINS, TEARS, AND SLIVERS ON EXISTING STRUCTURAL STEEL
| 1 HOUR PER 750 SF PAINTING | [6 empty] | 1 HOUR PER 750 SF PAINTING
|  | ROUNDUP(PAINT/750, 0) | 4 | HOURS |  |  |  |  | ROUNDUP(PAINT/750, 0) | 4 | HOURS
|  | OR | [6 empty] | OR
| 1 MINUTE PER LINEAR FOOT OF BEAM | [6 empty] | 1 MINUTE PER LINEAR FOOT OF BEAM
|  | ROUNDUP(TOTAL FEET OF BEAMS/60, 0) | 3 | HOURS |  |  |  |  | ROUNDUP(TOTAL FEET OF BEAMS/60, 0) | 3 | HOURS
| MAX OF THE ABOVE TWO OPTIONS |  | 4 | HOURS |  |  |  | MAX OF THE ABOVE TWO OPTIONS |  | 4 | HOURS
|  |  |  | USE | 4 | HOURS |  |  |  |  | USE | 4 | HOURS
ITEM 514 - FINAL INSPECTION REPAIR | [6 empty] | ITEM 514 - FINAL INSPECTION REPAIR
| 1 EACH PER 1200 SF PAINTING | [6 empty] | 1 EACH PER 1200 SF PAINTING
|  | ROUNDUP(PAINTING/1200, 0) | 3 | EACH |  |  |  |  | ROUNDUP(PAINTING/1200, 0) | 3 | EACH
|  |  |  | USE | 3 | EACH |  |  |  |  | USE | 3 | EACH
STRUCTURAL STEEL MEMBERS, LEVEL UF, AS PER PLAN (GIRDER WEB PLATING) | [6 empty] | STRUCTURAL STEEL MEMBERS, LEVEL UF, AS PER PLAN (GIRDER WEB PLATING)
| 4 - 24" X 18" X 5/8" PLATES AT 0.2820 LB/IN^3 |  | 304.56 | LB |  |  |  | 6 - 24" AND 2 - 62" X 18" X 5/8" PLATES AT 0.2820 LB/IN^3 |  | 850.23 | LB |  |  | XX
|  |  |  | USE | 305 | LB |  |  |  |  | USE | 851 | LB | XX
STRUCTURAL STEEL MEMBERS, LEVEL UF, AS PER PLAN (BEARING WEB STIFFENER) | [6 empty] | STRUCTURAL STEEL MEMBERS, LEVEL UF, AS PER PLAN (END CROSSFRAMES)
| 4 AT 31" - 6" WIDE, 5/8 THICK, 0.2820 LB/IN^3 |  | 131.13 | LB |  |  |  | 4 ANGLES AT 8.02', 0.0145 SF CROSS-SECTIONAL AREA |  | 226.6706 | LB |  |  | NC
|  | (62"+62"+6") X 6" X 5/8" AT 0.2820 LB/IN^3 |  | USE | 132 | LB |  |  |  |  | USE | 227 | LB | NC
STRUCTURAL STEEL MEMBERS, LEVEL UF, AS PER PLAN (GIRDER SECTION)
[8 empty] | WEB: 66" X 18" X 3/8"; FLANGE 66" X 14" X 3/4" |  | 321.057 | LB |  |  | NC
[11 empty] | USE | 321 | LB | NC
STRUCTURAL STEEL MEMBERS, LEVEL UF, AS PER PLAN (BEARING WEB STIFFENER)
[8 empty] | 4 AT 62", 6 AT 31" - 6" WIDE, 5/8 THICK, 0.2820 LB/IN^3 |  | 458.955 | LB |  |  | XX
[11 empty] | USE | 459 | LB | XX
STRUCTURAL STEEL MEMBERS, LEVEL UF, AS PER PLAN (INTERMEDIATE WEB STIFFENER)
[9 empty] | (62") X 6" X 3/8" AT 0.2820 LB/IN^3 | 39.339 | LB |  |  | NC
[11 empty] | USE | 40 | LB | NC

## CRA-30-20.79 L&R
ITEM | QUANTITY |  |  | UNIT | DESCRIPTION
| LEFT | RIGHT | TOTAL
514 | 7000 | 6723 | 13723 | SF | SURFACE PREPARATION OF EXISTING STEEL
514 | 7000 | 6723 | 13723 | SF | FIELD PAINTING OF EXISTING STRUCTURAL STEEL, PRIME COAT
514 | 7000 | 6723 | 13723 | SF | FIELD PAINTING STRUCTURAL STEEL, INTERMEDIATE COAT
514 | 7000 | 6723 | 13723 | SF | FIELD PAINTING STRUCTURAL STEEL, FINISH COAT, AS PER PLAN
514 | 10 | 10 | 20 | HOURS | GRINDING FINS, TEARS, AND SLIVERS ON EXISTING STRUCTURAL STEEL
514 | 6 | 6 | 12 | EACH | FINAL INSPECTION REPAIR
QUANTITIES CARRIED TO GENERAL SUMMARY FOR INDIVIDUAL STRUCTURES

## MED-71-19.91 L&R
ITEM | QUANTITY |  |  | UNIT | DESCRIPTION
| LEFT | RIGHT | TOTAL
514 | 11917 | 11917 | 23834 | SF | SURFACE PREPARATION OF EXISTING STEEL STRUCTURES
514 | 11917 | 11917 | 23834 | SF | FIELD PAINTING STRUCTURAL STEEL, PRIME COAT
514 | 11917 | 11917 | 23834 | SF | FIELD PAINTING STRUCTURAL STEEL, INTERMEDIATE COAT
514 | 11917 | 11917 | 23834 | SF | FIELD PAINTING STRUCTURAL STEEL, FINISH COAT, AS PER PLAN
514 | 18 | 18 | 36 | HOURS | GRINDING FINS, TEARS, AND SLIVERS ON EXISTING STRUCTURAL STEEL
514 | 10 | 10 | 20 | EACH | FINAL INSPECTION REPAIR
QUANTITIES CARRIED TO GENERAL SUMMARY FOR INDIVIDUAL STRUCTURES

## RIC-71-15.22 L&R
ITEM | QUANTITY |  |  | UNIT | DESCRIPTION
| LEFT | RIGHT | TOTAL
514 | 5309 | 5598 | 10907 | SF | SURFACE PREPARATION OF EXISTING STEEL STRUCTURES
514 | 5309 | 5598 | 10907 | SF | FIELD PAINTING STRUCTURAL STEEL, PRIME COAT
514 | 5309 | 5598 | 10907 | SF | FIELD PAINTING STRUCTURAL STEEL, INTERMEDIATE COAT
514 | 5309 | 5598 | 10907 | SF | FIELD PAINTING STRUCTURAL STEEL, FINISH COAT, AS PER PLAN
514 | 9 | 9 | 18 | HOURS | GRINDING FINS, TEARS, AND SLIVERS ON EXISTING STRUCTURAL STEEL
514 | 5 | 5 | 10 | EACH | FINAL INSPECTION REPAIR
QUANTITIES CARRIED TO GENERAL SUMMARY FOR INDIVIDUAL STRUCTURES

## WAY-3-11.65 L&R
ITEM | QUANTITY |  |  | UNIT | DESCRIPTION
| LEFT | RIGHT | TOTAL
202 | LS | LS |  | LS | PORTIONS OF STRUCTURE REMOVED, AS PER PLAN (BEARING ASSEMBLY)
202 | LS | LS |  | LS | PORTIONS OF STRUCTURE REMOVED, AS PER PLAN (BEARING WEB STIFFENER)
202 |  | LS |  | LS | PORTIONS OF STRUCTURE REMOVED, AS PER PLAN (CONCRETE SCUPPER PLUG)
202 |  | LS |  | LS | PORTIONS OF STRUCTURE REMOVED, AS PER PLAN (END CROSSFRAME COMPONENET)
202 | LS | LS |  | LS | PORTIONS OF STRUCTURE REMOVED, AS PER PLAN (EXISTING JOINT SEAL)
202 |  | LS |  | LS | PORTIONS OF STRUCTURE REMOVED, AS PER PLAN (GIRDER SECTION)
202 |  | LS |  | LS | PORTIONS OF STRUCTURE REMOVED, AS PER PLAN (INTERMEDIATE WEB STIFFENER)
202 | LS | LS |  | LS | PORTIONS OF STRUCTURE REMOVED, AS PER PLAN (SCUPPER DOWNSPOUT PORTION)
512 | 84 | 84 | 168 | SY | SEALING OF CONCRETE SURFACES (EPOXY-URETHANE)
513 | 132 | 459 | 591 | LB | STRUCTURAL STEEL MEMBERS, LEVEL UF, AS PER PLAN (BEARING WEB STIFFENER)
513 |  | 227 | 227 | LB | STRUCTURAL STEEL MEMBERS, LEVEL UF, AS PER PLAN (END CROSSFRAMES)
513 |  | 321 | 321 | LB | STRUCTURAL STEEL MEMBERS, LEVEL UF, AS PER PLAN (GIRDER SECTION)
513 | 305 | 851 | 1156 | LB | STRUCTURAL STEEL MEMBERS, LEVEL UF, AS PER PLAN (GIRDER WEB PLATING)
513 |  | 40 | 40 | LB | STRUCTURAL STEEL MEMBERS, LEVEL UF, AS PER PLAN (INTERMEDIATE WEB STIFFENER)
514 | 2421 | 2421 | 4842 | SF | SURFACE PREPARATION OF EXISTING STEEL STRUCTURES
514 | 2421 | 2421 | 4842 | SF | FIELD PAINTING STRUCTURAL STEEL, PRIME COAT
514 | 2421 | 2421 | 4842 | SF | FIELD PAINTING STRUCTURAL STEEL, INTERMEDIATE COAT
514 | 2421 | 2421 | 4842 | SF | FIELD PAINTING STRUCTURAL STEEL, FINISH COAT, AS PER PLAN
514 | 4 | 4 | 8 | HOURS | GRINDING FINS, TEARS, AND SLIVERS ON EXISTING STRUCTURAL STEEL
514 | 3 | 3 | 6 | EACH | FINAL INSPECTION REPAIR
516 | 66 | 66 | 132 | FT | JOINT SEALER
516 | 2 | 1 | 3 | EACH | BEARING DEVICE, ROCKER, AS PER PLAN (R100)
518 | 10 | 10 | 20 | FT | 6" PIPE DOWNSPOUT, INCLUDING SPECIALS
QUANTITIES CARRIED TO GENERAL SUMMARY FOR INDIVIDUAL STRUCTURES

## WAY-302-13.83
ITEM | QUANTITY | UNIT | DESCRIPTION
514 | 2845 | SF | SURFACE PREPARATION OF EXISTING STEEL STRUCTURES
514 | 2845 | SF | FIELD PAINTING STRUCTURAL STEEL, PRIME COAT
514 | 2845 | SF | FIELD PAINTING STRUCTURAL STEEL, INTERMEDIATE COAT
514 | 2845 | SF | FIELD PAINTING STRUCTURAL STEEL, FINISH COAT, AS PER PLAN
514 | 5 | HOURS | GRINDING FINS, TEARS, AND SLIVERS ON EXISTING STRUCTURAL STEEL
514 | 3 | EACH | FINAL INSPECTION REPAIR
QUANTITIES CARRIED TO GENERAL SUMMARY FOR INDIVIDUAL STRUCTURES