## Signal Subsummary 1
COUNTY | ROUTE | SLM | LOCATION | PLAN SPLIT | 625 | 625 | 625 | 625 | 625 | 625 | 625 | 625 | 625 | 625 | 625 | 625 | 625 | 625 | 632 | 632 |  |  |  |  | 630 | 630 | 630 | 631 | 631 | 632
[5 empty] | CONNECTION, UNFUSED PULL APART | CONNECTION, UNFUSED PERMANENT | LIGHT POLE FOUNDATION 30" X 8' DEEP | CONDUIT, 2", 725.04 | NO. 4 AWG 2400 VOLT DISTRIBUTION CABLE | TRENCH | UNDERGROUND WARNING/MARKING TAPE | PULL BOX 725.08, 24' | GROUND ROD | REMOVE AND REERECT EXISTING LIGHT POLE | LIGHT POLE FOUNDATION REMOVED | DISTRIBUTION CABLE REMOVED | DISCONNECT CIRCUIT | N0. 10 AWG POLE AND BRACKET CABLE | VEHICULAR SIGNAL HEAD, MISC.: REMOVAL | RELAMP EXISTING SIGNAL SECTION WITH LED LAMP UNIT, AS PER PLAN |  |  |  |  | REMOVAL OF GROUND MOUNTED PIPE SUPPORT AND DELIVERY | GROUND MOUNTED SUPPORT, NO. 3 POST, AS PER PLAN | SIGN, FLAT SHEET | REMOVAL, MISC.: SIGN FLASHER ASSEMBLY | SIGN FLASHER ASSEMBLY, AS PER PLAN | SIGNAL CABLE, 3 CONDUCTOR, NO. 14 AWG, AS PER PLAN
[20 empty] | RED | YELLOW | GREEN | YELLOW ARROW | GREEN ARROW
[5 empty] | EACH | EACH | EACH | FT | FT | FT | FT | EACH | EACH | EACH | EACH | FT | EACH | FT | EACH | EACH | EACH | EACH | EACH | EACH | EACH | FT | SF | EACH | EACH | FT
WAY | 71 | 1.56 | A-A1 TO A-A2 | 01/SAF | 2 |  | 1 | 202 | 212 | 202 | 202 |  | 1 | 1 | 1 | 212 | 1 | 67
|  |  | A-A2 TO A-A3 | 01/SAF | 2 |  | 1 | 249 | 259 | 249 | 249 |  | 1 | 1 | 1 | 259 |  | 67
|  |  | A-A3 TO A-A4 | 01/SAF | 2 |  | 1 | 211 | 221 | 211 | 211 |  | 1 | 1 | 1 | 221 |  | 67
|  |  | A-A4 TO A-A5 | 01/SAF | 2 |  | 1 | 206 | 216 | 206 | 206 |  | 1 | 1 | 1 | 216 |  | 67
|  |  | A-A5 TO A-A6 | 01/SAF | 2 |  | 1 | 252 | 262 | 252 | 252 |  | 1 | 1 | 1 | 262 |  | 67
|  |  | A-A6 TO PB6-B | 01/SAF | 2 |  | 1 | 43 | 53 | 43 | 43 | 1 | 1 | 1 | 1 | 53 |  | 67
|  |  | PB-6 TO PB2 | 01/SAF |  | 3 |  | 260 | 270 | 260 | 260 |  |  |  |  | 270
ASD | 224 | 0.9 | US 250 | 02/SAF | [14 empty] | 8
ASD | 224 | 11.14 | SR 58 | 02/SAF | [14 empty] | 8
ERI | 4 | 4.39 | PORTLAND RD | 02/SAF | [14 empty] | 10
ERI | 250 | 5.25 | KALAHARI RESORTS | 02/SAF | [14 empty] | 11
ERI | 250 | 8.76 | HURON-AVERY RD | 02/SAF | [14 empty] | 8
ERI | 250 | 8.91 | MASON RD | 02/SAF | [14 empty] | 8
HUR | 224 | 8.38 | SR 61/ SR 598 | 02/SAF | [14 empty] | 8
HUR | 224 | 18.63 | SR 13 | 02/SAF | [14 empty] | 8
HUR | 250 | 5.75 | OLD STATE/ TOWN LINE RD | 02/SAF | [14 empty] | 10
LOR | 2 | 3.32 | SR 2 EB RAMP @ BAUMHART RD | 02/SAF | [14 empty] | 6
LOR | 2 | 3.33 | SR 2 WB RAMP @ BAUMHART RD | 02/SAF | [14 empty] | 6
LOR | 18 | 11.44 | SR 301 | 02/SAF | [14 empty] | 8
LOR | 20 | 12.99 | US 20 EB RAMP @ SR 301 | 02/SAF | [14 empty] | 6
LOR | 20 | 13.01 | US 20 WB RAMP @ SR 301 | 02/SAF | [14 empty] | 6
LOR | 57 | 12.35 | GRAFTON RD | 02/SAF | [14 empty] | 8
LOR | 57 | 21.32 | SR 254 | 02/SAF | [14 empty] | 12
LOR | 58 | 12.02 | SR 303 | 02/SAF | [14 empty] | 8
LOR | 58 | 21.82 | TURNPIKE | 02/SAF | [14 empty] | 6
LOR | 82 | 0.99 | DURKEE RD | 02/SAF | [14 empty] | 8
LOR | 82 | 2.57 | SR 83 | 02/SAF | [14 empty] | 8
LOR | 82 | 3.58 | ISLAND RD | 02/SAF | [14 empty] | 8
LOR | 82 | 7.56 | COLUMBIA WEST RIVER RD | 02/SAF | [14 empty] | 8
LOR | 82 | 8.08 | SR 252 | 02/SAF | [14 empty] | 8
LOR | 113 | 8.38 | OBERLIN RD | 02/SAF | [14 empty] | 8
LOR | 113 | 10.08 | WEST RIDGE RD | 02/SAF | [14 empty] | 11
RIC | 39 | 8.5 | PLYMOUTH-SPRINGMILL RD | 02/SAF | [14 empty] | 6
RIC | 39 | 9.97 | LEXINGTON-SPRINGMILL RD | 02/SAF | [14 empty] | 6
SUBTOTALS 01/SAF |  |  |  |  | 12 | 3 | 6 | 1423 | 1493 | 1423 | 1423 | 1 | 6 | 6 | 6 | 1493 | 1 | 402
SUBTOTALS 02/SAF | [18 empty] | 216
TOTALS TO THE GENERAL SUMMARY |  |  |  |  | 12 | 3 | 6 | 1423 | 1493 | 1423 | 1423 | 1 | 6 | 6 | 6 | 1493 | 1 | 402 | 216 | 0 | 0 | 0 | 0 | 0 | 0 | 0 | 0 | 0 | 0 | 0
|  |  | ERI-4/PORTLAND RD | 2pm - 6pm (June - August), avoid Ohio Bike Week
|  |  | ERI-250/KALAHARI RESORTS | 12pm - 6pm (June - August), avoid Ohio Bike Week
|  |  | ERI-250/HURON-AVERY RD | 12pm - 6pm (June - August), avoid Ohio Bike Week
|  |  | ERI-250/MASON RD | 12pm - 6pm (June - August), avoid Ohio Bike Week and EHOVE ingress/egress during school year.
|  |  | HUR-224/SR 61/ SR 598 | 2pm - 6pm
|  |  | LOR-2/SR 2 WB RAMP @ BAUMHART RD | 3pm - 6pm
|  |  | LOR-20/US 20 WB RAMP @ SR 301 | 2pm - 7pm
|  |  | LOR-57/GRAFTON RD | 2pm - 6pm
|  |  | LOR-57/SR 254 | 2pm - 6pm. Avoid school ingress/egress during school year.
|  |  | LOR-58/TURNPIKE | 2pm - 6pm
|  |  | LOR-82/SR 83 | 3pm - 6pm
|  |  | LOR-82/COLUMBIA WEST RIVER RD | 3pm - 6pm. Avoid school ingress/egress during school year.
|  |  | LOR-82/SR 252 | 3pm - 6pm
|  |  | LOR-113/WEST RIDGE RD | 3pm - 5pm. Avoid school ingress/egress during school year.
|  |  | RIC-39/TRIMBLE RD | 3pm - 5pm.
|  |  | RIC-39/ILLINOIS AVE/ SR 432 | 3pm - 6pm.
|  |  | RIC-42/PARRY ST | 3pm - 6pm.
|  |  | RIC-42/MCELROY RD | 2pm - 6pm.
|  |  | RIC-430/STEWART RD | 3pm - 6pm.
|  |  | WAY-57/CHURCH RD | This intersection has 4 optically programmed heads.
|  |  | WAY-57/CR 29/ BACK MASSILLON RD | 3pm - 6pm.
|  |  | WAY-57/SR 585 | 7am - 9am, 3pm - 6pm.
|  |  | WAY-585/GATES ST | 7am - 8am, 3pm - 6pm.
|  |  | LOR-254/WEST RIVER RD/BOND AVE | 2pm - 6pm.
|  |  | MED-3/HIGH POINT/ LEXINGTON RIDGE | 3pm - 6pm.
|  |  | MED-271/WB RAMP @ SR 94 | 3pm - 6pm.
|  |  | WAY-30/SR 94 | 6am - 8am, 3pm - 6pm.
|  |  | ERI-250/HURON-AVERY RD | 12pm - 6pm (June - August). Avoid Ohio Bike Week
|  |  | ERI-4/STRUB RD | 2pm - 6pm (June - August). Avoid Ohio Bike Week
|  |  | LOR-82/STATION RD | 3pm - 6pm
|  |  | MED-224/LAKE RD | 6am - 9am, 2pm - 6pm
|  |  | RIC-39/ILLINOIS AVE/ SR 430 | 3pm - 6pm

## Signal Subsummary 2
COUNTY | ROUTE | SLM | LOCATION | PLAN SPLIT | 202 | 202 | 202 | 203 | 608 | 608 | 609 | 625 | 632 | 625 | 625 | 625 | 625 | 631 | 632 | 632 | 632 | 632 | 644 | 659 | 630 | 630 | 630 | 631 | 631 | 632
[5 empty] | WALK REMOVED | CURB REMOVED | PAVEMENT REMOVED | EMBANKMENT | CURB RAMP | 4" CONCRETE WALK | CURB, TYPE 6 | LUMINARE CONVENTIONAL, SOLID STATE (LED), IES-IHM, 7000 LUMENS | POWER CABLE, 1 CONDUCTOR, NO. 6 AWG | NO. 10 AWG 600 VOLT DISTRIBUTION CABLE, AS PER PLAN | BRACKET ARM, 16' | BRACKET ARM, 18' | CONTROL CENTER CABINET, COMPLETE, AS PER PLAN | DISTRIBUTION CABLE REMOVED | DISCONNECT CIRCUIT | VEHICULAR SIGNAL HEAD, MISC.: REMOVAL | MESSENGER WIRE, MISC.: UNLASH AND RELASH | SIGNAL CABLE, 5 CONDUCTOR, NO. 14 AWG, AS PER PLAN | CURB MARKING | TOPSOIL, AS PER PLAN (CURB RAMPS) [TOP 4 INCHES] | REMOVAL OF GROUND MOUNTED PIPE SUPPORT AND DELIVERY | GROUND MOUNTED SUPPORT, NO. 3 POST, AS PER PLAN | SIGN, FLAT SHEET | REMOVAL, MISC.: SIGN FLASHER ASSEMBLY | SIGN FLASHER ASSEMBLY, AS PER PLAN | SIGNAL CABLE, 3 CONDUCTOR, NO. 14 AWG, AS PER PLAN
[5 empty] | SF | FT | SY | CY | SF | SF | FT | EACH | EACH | FT | EACH | EACH | EACH | FT | EACH | EACH | FT | FT | FT | CY | EACH | FT | SF | EACH | EACH | FT
RIC | 39 | 12.65 | TRIMBLE RD | 02/SAF | [15 empty] | 8
RIC | 39 | 17.12 | ILLINOIS AVE/ SR 432 | 02/SAF | [15 empty] | 8
RIC | 42 | 13.57 | PARRY ST | 02/SAF | [15 empty] | 8
RIC | 42 | 14.4 | MCELROY RD | 02/SAF | [15 empty] | 6
RIC | 71 | 7.11 | IR 71 NB RAMP @ SR 97 | 02/SAF | [15 empty] | 8
RIC | 71 | 7.19 | IR 71 SB RAMP @ SR 97 | 02/SAF | [15 empty] | 6
RIC | 430 | 7.27 | STEWART RD | 02/SAF | [15 empty] | 8
WAY | 3 | 10.82 | SR 95 | 02/SAF | [15 empty] | 10
WAY | 57 | 1.75 | CHURCH RD | 02/SAF | [15 empty] | 10
WAY | 57 | 5.5 | CR 29/ BACK MASSILLON RD | 02/SAF | [15 empty] | 8
WAY | 57 | 8.89 | SR 585 | 02/SAF | [15 empty] | 8
WAY | 57 | 13.22 | EASTERN RD | 02/SAF | [15 empty] | 8
WAY | 585 | 17.6 | GATES ST | 02/SAF | [15 empty] | 10
ERI | 250 | 8.76 | HURON-AVERY RD | 03/SAE
ERI | 4 | 8.85 | STRUB RD | 03/SAE | [17 empty] | 578
LOR | 82 | 6.43 | STATION RD | 03/SAE | [17 empty] | 463
MED | 224 | 15.45 | LAKE RD | 03/SAE | [16 empty] | 648 | 992
RIC | 39 | 17.12 | ILLINOIS AVE/ SR 430 | 03/SAE | [16 empty] | 110 | 208
WAY | 3 | 10.82 | SR 95 | 03/SAE | [16 empty] | 145 | 241
WAY | 57 | 1.75 | POWER SERVICE TO PB-15 | 03/SAE | [8 empty] | 28 | [5 empty] | 1 |  |  | 399
|  |  | PB-15 TO PB-14 | 03/SAE | [8 empty] | 135
|  |  | PB-14 TO PB-13 | 03/SAE | [8 empty] | 106
|  |  | PB-13 TO P-4 | 03/SAE | [8 empty] | 25 |  |  | 1
|  |  | P-4 TO CABINET | 03/SAE | [8 empty] | 23 |  |  |  | 1
|  |  | CABINET TO P-4 | 03/SAE | [7 empty] | 1 |  | 52
|  |  | CABINET TO PB-7 | 03/SAE | [9 empty] | 50
|  |  | PB-7 TO PB-6 | 03/SAE | [9 empty] | 105
|  |  | PB-6 TO PB-5 | 03/SAE | [9 empty] | 52
|  |  | PB-5 TO P-3 | 03/SAE | [7 empty] | 1 |  | 51 | 1
RIC | 97 | 9.26 | PARK PLACE | 04/SAE | 112 | 29 | 10.5878 | 2.3185 | 79 | 50 | 30 | [11 empty] | 30 | 0.70247
RIC | 97 | 9.26 | PARK PLACE | 04/SAE | 61 | 25 | 9.2222 | 2.1037 | 66 |  | 24 | [11 empty] | 24 | 0.79383
SUBTOTALS 02/SAF | [19 empty] | 106
SUBTOTALS 03/SAE | [11 empty] | 2 | 317 | 310 | 1 | 1 | 1 |  | 1 |  | 903 | 2881
SUBTOTALS 04/SAE |  |  |  |  | 173 | 54 | 19.81 | 4.4222 | 145 | 50 | 54 | [11 empty] | 54 | 2
TOTALS TO THE GENERAL SUMMARY |  |  |  |  | 173 | 54 | 19.81 | 4.4222 | 145 | 50 | 54 | 2 | 317 | 310 | 1 | 1 | 1 |  | 1 | 106 | 903 | 2881 | 54 | 2 | 0 | 0 | 0 | 0 | 0 | 0
[14 empty] | 202 | 202 | 608 | 609
[14 empty] | WALK REMOVED | CURB REMOVED | CURB RAMP | CURB, TYPE 6
[14 empty] | SF | FT | SF | FT
[15 empty] | 3 |  | 15
[15 empty] | 3 |  | 15

## Signal Subsummary 3
COUNTY | ROUTE | SLM | LOCATION | PLAN SPLIT | 632 |  |  | 632 |  |  | 632 | 632 | 633 | 633 | 809 | 809 | 630 | 630 | 630 | 631 | 631 | 632
[5 empty] | VEHICULAR SIGNAL HEAD, (LED), 3-SECTION, 12" LENS, 1-WAY, POLYCARBONATE (BLACK), AS PER PLAN |  |  | VEHICULAR SIGNAL HEAD, (LED), 3-SECTION, 12" LENS, 1-WAY, POLYCARBONATE (BLACK), WITH BACKPLATES, AS PER PLAN |  |  | VEHICULAR SIGNAL HEAD, (LED), 5-SECTION, 12" LENS, 1-WAY, POLYCARBONATE (BLACK), WITH BACKPLATES, AS PER PLAN | VEHICULAR SIGNAL HEAD, (LED), 5-SECTION, 12" LENS, 1-WAY, POLYCARBONATE (BLACK), AS PER PLAN | CONTROLLER WORK PAD, AS PER PLAN | UNINTERRUPTIBLE POWER SUPPLY, BATTERY REPLACEMENT | ADVANCE RADAR DETECTION, AS PER PLAN (INSTALLATION) | STOP LINE RADAR DETECTION, AS PER PLAN (INSTALLATION) | REMOVAL OF GROUND MOUNTED PIPE SUPPORT AND DELIVERY | GROUND MOUNTED SUPPORT, NO. 3 POST, AS PER PLAN | SIGN, FLAT SHEET | REMOVAL, MISC.: SIGN FLASHER ASSEMBLY | SIGN FLASHER ASSEMBLY, AS PER PLAN | SIGNAL CABLE, 3 CONDUCTOR, NO. 14 AWG, AS PER PLAN
[5 empty] | EACH |  |  | EACH |  |  | EACH | EACH | EACH | EACH | EACH | EACH | EACH | FT | SF | EACH | EACH | FT
[5 empty] | BALL | LT ARROW | RT ARROW | BALL | LT ARROW | RT ARROW
LOR | 254 | 0.29 | RIVER RD/ BOND AVE | 01/SAF | [9 empty] | 1
MED | 3 | 9.53 | HIGHPOINT/ LEXINGTON RIDGE | 01/SAF | [9 empty] | 1
MED | 271 | 3.52 | IR 271 WB RAMP @ SR 94 | 01/SAF | [9 empty] | 1
RIC | 39 | 9.97 | LEXINGTON-SPRINGMILL RD | 01/SAF | [8 empty] | 1
WAY | 30 | 24.02 | SR 94 | 01/SAF | [9 empty] | 1
WAY | 71 | 1.56 | IR 71 NB REST AREA EXIT RAMP | 01/SAF
ASD | 224 | 0.9 | US 250 | 02/SAF |  |  |  | 8
ASD | 224 | 11.14 | SR 58 | 02/SAF |  |  |  | 8
ERI | 4 | 4.39 | PORTLAND RD | 02/SAF | 4 |  |  | 6
ERI | 250 | 5.25 | KALAHARI RESORTS | 02/SAF |  |  |  | 5 | 3 |  | 3
ERI | 250 | 8.76 | HURON-AVERY RD | 02/SAF |  |  |  | 8
ERI | 250 | 8.91 | MASON RD | 02/SAF |  |  |  | 8
HUR | 224 | 8.38 | SR 61/ SR 598 | 02/SAF |  |  |  | 5 |  |  | 3
HUR | 224 | 18.63 | SR 13 | 02/SAF |  |  |  | 8
HUR | 250 | 5.75 | OLD STATE/ TOWN LINE RD | 02/SAF | 10
LOR | 2 | 3.32 | SR 2 EB RAMP @ BAUMHART RD | 02/SAF |  |  |  | 5 |  |  | 1
LOR | 2 | 3.33 | SR 2 WB RAMP @ BAUMHART RD | 02/SAF |  |  |  | 5 |  |  | 1
LOR | 18 | 11.44 | SR 301 | 02/SAF | 4 |  |  | 4
LOR | 20 | 12.99 | US 20 EB RAMP @ SR 301 | 02/SAF |  |  |  | 6
LOR | 20 | 13.01 | US 20 WB RAMP @ SR 301 | 02/SAF |  |  |  | 6
LOR | 57 | 12.35 | GRAFTON RD | 02/SAF |  |  |  | 8
LOR | 57 | 21.32 | SR 254 | 02/SAF |  |  |  | 6 | 4 |  | 2
LOR | 58 | 12.02 | SR 303 | 02/SAF |  |  |  | 8
LOR | 58 | 21.82 | TURNPIKE | 02/SAF | 4 | [6 empty] | 2
LOR | 82 | 0.99 | DURKEE RD | 02/SAF |  |  |  | 8
LOR | 82 | 2.57 | SR 83 | 02/SAF |  |  |  | 8
LOR | 82 | 3.58 | ISLAND RD | 02/SAF |  |  |  | 8
LOR | 82 | 7.56 | COLUMBIA WEST RIVER RD | 02/SAF |  |  |  | 8
LOR | 82 | 8.08 | SR 252 | 02/SAF |  |  |  | 5 |  |  | 3
LOR | 113 | 8.38 | OBERLIN RD | 02/SAF |  |  |  | 8
LOR | 113 | 10.08 | WEST RIDGE RD | 02/SAF |  |  |  | 8 | 2 |  | 1
RIC | 39 | 8.5 | PLYMOUTH-SPRINGMILL RD (AMOY RD) | 02/SAF |  |  |  | 6
RIC | 39 | 9.97 | LEXINGTON-SPRINGMILL RD | 02/SAF |  |  |  | 6
RIC | 39 | 12.65 | TRIMBLE RD | 02/SAF |  |  |  | 6 |  |  | 2
RIC | 39 | 17.12 | ILLINOIS AVE/ SR 432 | 02/SAF | 6 | [6 empty] | 2
RIC | 42 | 13.57 | PARRY ST | 02/SAF |  |  |  | 8
SUBTOTALS 01/SAF | [12 empty] | 1 | 4
SUBTOTALS 02/SAF |  |  |  |  | 28 |  |  | 183 | 9 |  | 16 | 4
TOTALS TO THE GENERAL SUMMARY |  |  |  |  | 28 |  |  | 183 | 9 |  | 16 | 4 | 1 | 4 |  |  | 0 | 0 | 0 | 0 | 0 | 0

## Signal Subsummary 4
COUNTY | ROUTE | SLM | LOCATION | PLAN SPLIT | 632 | 632 |  |  | 632 | 632 | 632 | 632 | 633 | 633 | 642 | 646 | 809 | 809 | 625 | 630 | 630 | 631 | 631 | 632
[5 empty] | VEHICULAR SIGNAL HEAD, (LED), 1-SECTION, 12" LENS, 1-WAY, POLYCARBONATE (BLACK), WITH BACKPLATES, AS PER PLAN | VEHICULAR SIGNAL HEAD, (LED), 3-SECTION, 12" LENS, 1-WAY, POLYCARBONATE (BLACK), WITH BACKPLATES, AS PER PLAN |  |  | VEHICULAR SIGNAL HEAD, OPTICALLY PROGRAMMED, 3-SECTION, 12" LENS, 1-WAY | VEHICULAR SIGNAL HEAD, (LED), 5-SECTION, 12" LENS, 1-WAY, POLYCARBONATE (BLACK), WITH BACKPLATES, AS PER PLAN | VEHICULAR SIGNAL HEAD, (LED), 4-SECTION, 12" LENS, 1-WAY, POLYCARBONATE (BLACK), WITH BACKPLATES, AS PER PLAN | SIGNAL SUPPORT FOUNDATION | UNINTERRUPTIBLE POWER SUPPLY, BATTERY REPLACEMENT | RECTANGULAR RAPID FLASHING BEACON ASSEMBLY, SOLAR POWERED, AS PER PLAN | CROSSWALK LINE 18", TYPE 1, AS PER PLAN (YIELDED ENHANCED VISIBILITY) | REMOVAL OF PAVEMENT MARKING | ADVANCE RADAR DETECTION, AS PER PLAN (INSTALLATION) | STOP LINE RADAR DETECTION, AS PER PLAN (INSTALLATION) | GROUND ROD | GROUND MOUNTED SUPPORT, NO. 3 POST, AS PER PLAN | SIGN, FLAT SHEET | REMOVAL, MISC.: SIGN FLASHER ASSEMBLY | SIGN FLASHER ASSEMBLY, AS PER PLAN | SIGNAL CABLE, 3 CONDUCTOR, NO. 14 AWG, AS PER PLAN
[5 empty] | EACH | EACH |  |  | EACH | EACH | EACH | EACH | EACH | EACH | FT | FT | EACH | EACH | EACH | FT | SF | EACH | EACH | FT
[6 empty] | BALL | LT ARROW | RT ARROW
RIC | 42 | 14.4 | MCELROY RD | 02/SAF |  | 6
RIC | 71 | 7.11 | IR 71 NB RAMP @ SR 97 | 02/SAF |  | 8
RIC | 71 | 7.19 | IR 71 SB RAMP @ SR 97 | 02/SAF |  | 6
RIC | 430 | 7.27 | STEWART RD | 02/SAF |  | 8
WAY | 3 | 10.82 | SR 95 | 02/SAF |  | 8 |  |  |  | 2
WAY | 57 | 1.75 | CHURCH RD | 02/SAF |  | 6 |  |  | 4 |  | 2
WAY | 57 | 5.5 | CR 29/ BACK MASSILLON RD | 02/SAF |  | 8
WAY | 57 | 8.89 | SR 585 | 02/SAF |  | 8
WAY | 57 | 13.22 | EASTERN RD | 02/SAF |  | 8
WAY | 585 | 17.6 | GATES ST | 02/SAF |  | 8 |  |  |  | 2
ERI | 250 | 8.76 | HURON-AVERY RD | 03/SAE | [12 empty] | 1 | 2
ERI | 4 | 8.85 | STRUB RD | 03/SAE |  | 4
LOR | 82 | 6.43 | STATION RD | 03/SAE |  | 2
MED | 224 | 15.45 | LAKE RD | 03/SAE |  | 1 |  |  |  | 3
RIC | 39 | 17.12 | ILLINAOIS AVE/ SR 430 | 03/SAE |  | 2
WAY | 3 | 10.82 | SR 95 | 03/SAE |  | 2
WAY | 57 | 1.75 | CHURCH RD | 03/SAE |  | 2
RIC | 97 | 9.26 | EAST OF PARK PLACE | 04/SAE | [7 empty] | 1 |  | 1 | 24 | 74 |  |  | 1
RIC | 97 | 9.26 | EAST OF PARK PLACE | 04/SAE | [7 empty] | 1 |  | 1 |  |  |  |  | 1
SUBTOTALS 02/SAF | [5 empty] | 74 |  |  | 4 | 4 | 2
SUBTOTALS 03/SAE | [5 empty] | 13 |  |  |  | 3 | [6 empty] | 1 | 2
SUBTOTALS 04/SAE | [11 empty] | 2 |  | 2 | 24 | 74 |  |  | 2
TOTALS TO THE GENERAL SUMMARY | [5 empty] | 87 |  |  | 4 | 7 | 2 | 2 |  | 2 | 24 | 74 | 1 | 2 | 2 | 0 | 0 | 0 | 0 | 0

## WAY-71-1.56
WAY-71-1.56 ESTIMATED QUANTITIES (01/SAF)
ITEM | QUANTITY | UNIT | DESCRIPTION
625 | 12 | EACH | CONNECTION, FUSED PULL APART
625 | 3 | EACH | CONNECTION, UNFUSED PERMANENT |  |  | WAY-71-1.56 ESTIMATED QUANTITIES (01/SAF)
625 | 6 | EACH | LIGHT POLE FOUNDATION 24" X 8' DEEP |  |  | ITEM | QUANTITY | UNIT | DESCRIPTION
625 | 1223 | FT | 1-1/2" DUCT CABLE WITH THREE NO. 4 AWG 240 VOLT CABLES |  |  | 625 | 12 | EACH | CONNECTION, FUSED PULL APART
625 | 1163 | FT | TRENCH |  |  | 625 | 3 | EACH | CONNECTION, UNFUSED PERMANENT
625 | 1163 | FT | UNDERGROUND WARNING/MARKING TAPE |  |  | 625 | 6 | EACH | LIGHT POLE FOUNDATION 24" X 8' DEEP
625 | 1 | EACH | PULL BOX, 725.08, 24" |  |  | 625 | 1223 | FT | 1-1/2" DUCT CABLE WITH THREE NO. 4 AWG 240 VOLT CABLES
625 | 6 | EACH | GROUND ROD |  |  | 625 | 1163 | FT | TRENCH
625 | 6 | EACH | REMOVE AND REERECT EXISTING LIGHT POLE |  |  | 625 | 1163 | FT | UNDERGROUND WARNING/MARKING TAPE
625 | 6 | EACH | LIGHT POLE FOUNDATION REMOVED |  |  | 625 | 1 | EACH | PULL BOX, 725.08, 24"
625 | 1223 | FT | DISTRIBUTION CABLE REMOVED |  |  | 625 | 6 | EACH | GROUND ROD
625 | 1 | EACH | DISCONNECT CIRCUIT |  |  | 625 | 6 | EACH | REMOVE AND REERECT EXISTING LIGHT POLE
ALL QUANTITIES CARRIED TO SIGNAL SUB-SUMMARY | [5 empty] | 625 | 6 | EACH | LIGHT POLE FOUNDATION REMOVED
[6 empty] | 625 | 1223 | FT | DISTRIBUTION CABLE REMOVED
WAY-71-1.56 ESTIMATED QUANTITIES (01/SAF) | [5 empty] | 625 | 1 | EACH | DISCONNECT CIRCUIT
ITEM | QUANTITY | UNIT | DESCRIPTION |  |  | ALL QUANTITIES CARRIED TO SIGNAL SUB-SUMMARY
625 | 12 | EACH | CONNECTION, UNFUSED PULL APART
625 | 3 | EACH | CONNECTION, UNFUSED PERMANENT
625 | 6 | EACH | LIGHT POLE FOUNDATION 30" X 8' DEEP
625 | 1423 | FT | CONDUIT 2", 725.04
625 | 1493 | FT | NO. 4 AWG 2400 VOLT DISTRIBUTION CABLE
625 | 1423 | FT | TRENCH
625 | 1423 | FT | UNDERGROUND WARNING/MARKING TAPE
625 | 1 | EACH | PULL BOX, 725.08, 24"
625 | 6 | EACH | GROUND ROD
625 | 6 | EACH | REMOVE AND REERECT EXISTING LIGHT POLE
625 | 6 | EACH | LIGHT POLE FOUNDATION REMOVED
625 | 1493 | FT | DISTRIBUTION CABLE REMOVED
625 | 1 | EACH | DISCONNECT CIRCUIT
625 | 402 | FT | NO. 10 AWG POLE AND BRACKET CABLE
ALL QUANTITIES CARRIED TO SIGNAL SUB-SUMMARY
|  |  |  | ASD | 224 | US 250
|  |  |  | ASD | 224 | SR 58
|  |  |  | ERI | 4 | PORTLAND RD
|  |  |  | ERI | 250 | KALAHARI RESORTS
|  |  |  | ERI | 250 | HURON-AVERY RD
|  |  |  | ERI | 250 | MASON RD
|  |  |  | HUR | 224 | SR 61/ SR 598
|  |  |  | HUR | 224 | SR 13
|  |  |  | HUR | 250 | OLD STATE/ TOWN LINE RD
|  |  |  | LOR | 2 | SR 2 EB RAMP @ BAUMHART RD
|  |  |  | LOR | 2 | SR 2 WB RAMP @ BAUMHART RD
|  |  |  | LOR | 18 | SR 301
|  |  |  | LOR | 20 | US 20 EB RAMP @ SR 301
|  |  |  | LOR | 20 | US 20 WB RAMP @ SR 301
|  |  |  | LOR | 57 | GRAFTON RD
|  |  |  | LOR | 57 | SR 254
|  |  |  | LOR | 58 | SR 303
|  |  |  | LOR | 58 | TURNPIKE
|  |  |  | LOR | 82 | DURKEE RD
|  |  |  | LOR | 82 | SR 83
|  |  |  | LOR | 82 | ISLAND RD
|  |  |  | LOR | 82 | COLUMBIA WEST RIVER RD
|  |  |  | LOR | 82 | SR 252
|  |  |  | LOR | 113 | OBERLIN RD
|  |  |  | LOR | 113 | WEST RIDGE RD
|  |  |  | RIC | 39 | PLYMOUTH-SPRINGMILL RD
|  |  |  | RIC | 39 | LEXINGTON-SPRINGMILL RD

## WAY-57-1.75
WAY-57-1.75 ESTIMATED QUANTITIES (03/SAE)
ITEM | QUANTITY | UNIT | DESCRIPTION
625 | 2 | EACH | LUMINARE CONVENTIONAL, SOLID STATE (LED), IES-IHM, 7000 LUMENS
625 | 317 | FT | POWER CABLE, 1 CONDUCTOR, NO. 6 AWG
625 | 310 | FT | NO. 10 AWG POLE AND BRACKET CABLE, AS PER PLAN
625 | 1 | EACH | BRACKET ARM, 16'
625 | 1 | EACH | BRACKET ARM. 18'
625 | 1 | EACH | CONTROL CENTER CABINET, COMPLETE, AS PER PLAN
632 | 1 | EACH | DISCONNECT CIRCUIT
ALL QUANTITIES CARRIED TO SIGNAL SUB-SUMMARY
WAY-57-1.75 ESTIMATED QUANTITIES
ITEM | QUANTITY | UNIT | DESCRIPTION
625 | 2 | EACH | LUMINARE CONVENTIONAL, SOLID STATE (LED), IES-IHM, 7000 LUMENS
625 | 317 | FT | POWER CABLE, 1 CONDUCTOR, NO. 6 AWG
625 | 310 | FT | NO. 10 AWG 600 VOLT DISTRIBUTION CABLE, AS PER PLAN
625 | 1 | EACH | BRACKET ARM, 16'
625 | 1 | EACH | BRACKET ARM. 18'
625 | 1 | EACH | CONTROL CENTER CABINET, COMPLETE, AS PER PLAN
632 | 10 | EACH | VEHICULAR SIGNAL HEAD, MISC.: REMOVAL
632 | 399 | FT | SIGNAL CABLE, 5 CONDUCTOR, NO. 14 AWG, AS PER PLAN
632 | 2 | EACH | VEHICULAR SIGNAL HEAD, (LED), 4-SECTION, 12" LENS, 1-WAY, POLYCARBONATE (BLACK), WITH BACKPLATE, AS PER PLAN
632 | 6 | EACH | VEHICULAR SIGNAL HEAD, (LED), 3-SECTION, 12" LENS, 1-WAY, POLYCARBONATE (BLACK), WITH BACKPLATE, AS PER PLAN
632 | 4 | EACH | VEHICULAR SIGNAL HEAD, OPTICALLY PROGRAMMED, 3-SECTION, 12" LENS, 1-WAY, AS PER PLAN
632 | 1 | EACH | DISCONNECT CIRCUIT
ALL QUANTITIES CARRIED TO SIGNAL SUB-SUMMARY

## RIC-97-9.26
RIC-97-9.26 ESTIMATED QUANTITIES (04/SAE)
ITEM | QUANTITY | UNIT | DESCRIPTION
202 | 173 | SF | WALK REMOVED
202 | 54 | FT | CURB REMOVED
202 | 20 | SY | PAVEMENT REMOVED
203 | 4 | CY | EMBANKMENT
608 | 145 | SF | CURB RAMP
608 | 50 | SF | 4" CONCRETE WALK
609 | 54 | FT | CURB, TYPE 6
625 | 2 | EACH | GROUND ROD
631 | 2 | EACH | RECTANGULAR RAPID FLASHING BEACON ASSEMBLY, SOLAR POWERED, AS PER PLAN
632 | 2 | EACH | SIGNAL SUPPORT FOUNDATION
642 | 24 | FT | CROSSWALK LINE, TYPE 1, AS PER PLAN (YIELDED ENHANCED VISIBILITY)
644 | 54 | FT | CURB MARKING
646 | 74 | FT | REMOVAL OF PAVEMENT MARKING
659 | 2 | CY | TOPSOIL, AS PER PLAN (CURB RAMPS) [TOP 4 INCHES]
ALL QUANTITIES CARRIED TO SIGNAL SUB-SUMMARY
ALL QUANTITIES CARRIED TO SIGNAL SUB-SUMMARY

## RIC-13-71
RIC-13 AND RIC-71 ESTIMATED QUANTITIES (02/SAF)
ITEM | QUANTITY | UNIT | DESCRIPTION
625 | 10 | FT | CONDUIT, 3", 725.04
632 | 100 | FT | POWER CABLE, 2 CONDUCTOR, NO. 6 AWG, AS PER PLAN
633 | 1 | EACH | CABINET, TYPE TS-2, AS PER PLAN
633 | 1 | EACH | CABINET FOUNDATION
633 | 1 | EACH | CONTROLLER WORK PAD
633 | 1 | EACH | UNINTERRUPTIBLE POWER SUPPLY (UPS), 1000 WATT, AS PER PLAN
633 | 1 | EACH | CONTROLLER ITEM, MISC.: 12" CABINET RISER
ALL QUANTITIES CARRIED TO SIGNAL SUB-SUMMARY
2pm - 6pm (June - August), avoid Ohio Bike Week
12pm - 6pm (June - August), avoid Ohio Bike Week
12pm - 6pm (June - August), avoid Ohio Bike Week
12pm - 6pm (June - August), avoid Ohio Bike Week and EHOVE ingress/egress during school year.
2pm - 6pm
3pm - 6pm
2pm - 7pm
2pm - 6pm
2pm - 6pm. Avoid school ingress/egress during school year.
2pm - 6pm
3pm - 6pm
3pm - 6pm. Avoid school ingress/egress during school year.
3pm - 6pm
3pm - 5pm. Avoid school ingress/egress during school year.
3pm - 5pm.
3pm - 6pm.
3pm - 6pm.
2pm - 6pm.
3pm - 6pm.
This intersection has 4 optically programmed heads.
3pm - 6pm.
7am - 9am, 3pm - 6pm.
7am - 8am, 3pm - 6pm.
2pm - 6pm.
3pm - 6pm.
3pm - 6pm.
6am - 8am, 3pm - 6pm.
12pm - 6pm (June - August). Avoid Ohio Bike Week
2pm - 6pm (June - August). Avoid Ohio Bike Week
3pm - 6pm
6am - 9am, 2pm - 6pm
3pm - 6pm
3pm - 6pm
3pm - 5pm. Avoid school ingress/egress during school year.
3pm - 5pm.
3pm - 6pm.
3pm - 6pm.
2pm - 6pm.
3pm - 6pm.
This intersection has 4 optically programmed heads.
3pm - 6pm.
7am - 9am, 3pm - 6pm.
7am - 8am, 3pm - 6pm.
2pm - 6pm.
3pm - 6pm.
3pm - 6pm.
6am - 8am, 3pm - 6pm.
12pm - 6pm (June - August). Avoid Ohio Bike Week
2pm - 6pm (June - August). Avoid Ohio Bike Week
3pm - 6pm
6am - 9am, 2pm - 6pm
3pm - 6pm

## Sheet1
WAY-57-1.75 ESTIMATED QUANTITIES (03/SAE)
ITEM | QUANTITY | UNIT | DESCRIPTION
625 | 21 | EACH | CONNECTION, UNFUSED PERMANENT
625 | 2 | EACH | LUMINARE CONVENTIONAL, SOLID STATE (LED), IES-IHM, 10000- 12000 LUMENS
625 | 317 | FT | POWER CABLE, 3 CONDUCTOR, NO. 6 AWG
625 | 310 | FT | NO. 10 AWG POLE AND BRACKET CABLE, AS PER PLAN
625 | 1 | EACH | BRACKET ARM, 16'
625 | 1 | EACH | BRACKET ARM. 18'
625 | 1 | EACH | CONTROL CENTER
625 | 1 | EACH | PHOTOELECTRIC CONTROL
ALL QUANTITIES CARRIED TO SIGNAL SUB-SUMMARY
WAY-71-1.56 ESTIMATED QUANTITIES (01/SAF)
ITEM | QUANTITY | UNIT | DESCRIPTION
625 | 12 | EACH | CONNECTION, FUSED PULL APART
625 | 3 | EACH | CONNECTION, UNFUSED PERMANENT
625 | 6 | EACH | LIGHT POLE FOUNDATION 30" X 8' DEEP
625 | 1223 | FT | 1-1/2" DUCT CABLE WITH THREE NO. 4 AWG 240 VOLT CABLES
625 | 1163 | FT | TRENCH
625 | 1163 | FT | UNDERGROUND WARNING/MARKING TAPE
625 | 1 | EACH | PULL BOX, 725.08, 24"
625 | 6 | EACH | GROUND ROD
625 | 6 | EACH | REMOVE AND REERECT EXISTING LIGHT POLE
625 | 6 | EACH | LIGHT POLE FOUNDATION REMOVED
625 | 1223 | FT | DISTRIBUTION CABLE REMOVED
625 | 1 | EACH | DISCONNECT CIRCUIT
ALL QUANTITIES CARRIED TO SIGNAL SUB-SUMMARY
RIC-97-9.26 ESTIMATED QUANTITIES (04/SAE)
ITEM | QUANTITY | UNIT | DESCRIPTION
632 |  | EACH | SIGNAL SUPPORT FOUNDATION
633 |  | EACH | RECTANGULAR RAPID FLASHING BEACON ASSEMBLY, SOLAR POWER, AS PER PLAN
646 |  | EACH | REMOVAL OF PAVEMENT MARKING
646 |  | FT | CROSSWALK LINE, 24"
202 |  | EACH | WALK REMOVED
202 |  | FT | CURB REMOVED
608 |  | SF | X", CONCRETE WALK
609 |  | FT | CURB,TYPE 6
608 |  | SF | CURB RAMP, AS PER PLAN
608 |  | SF | DETECTABLE WARNING
ALL QUANTITIES CARRIED TO SIGNAL SUB-SUMMARY
RIC-13 AND RIC-71 ESTIMATED QUANTITIES (02/SAF)
ITEM | QUANTITY | UNIT | DESCRIPTION
625 | 10 | FT | CONDUIT, 3", 725.04
632 | 100 | FT | POWER CABLE, 2 CONDUCTOR, NO. 6 AWG, AS PER PLAN | -/
633 | 1 | EACH | CABINET, TYPE TS-2, AS PER PLAN
633 | 1 | EACH | CABINET FOUNDATION
633 | 1 | EACH | CONTROLLER WORK PAD
633 | 1 | EACH | UNINTERRUPTIBLE POWER SUPPLY (UPS), 1000 WATT, AS PER PLAN
633 | 1 | EACH | CONTROLLER ITEM, MISC.: 12" CABINET RISER
ALL QUANTITIES CARRIED TO SIGNAL SUB-SUMMARY
RIC-39 ESTIMATED QUANTITIES
ITEM | QUANTITY | UNIT | DESCRIPTION
632 | 6 | EACH | VEHICULAR SIGNAL HEAD, MISC: REMOVAL
632 | 6 | EACH | VEHICULAR SIGNAL HEAD, (LED), 3-SECTION, 12" LENS, 1-WAY, POLYCARBONATE (BLACK) , AS PER PLAN
633 | 1 | EACH | CONTROLLER WORK PAD, AS PER PLAN
ALL QUANTITIES CARRIED TO SIGNAL SUB-SUMMARY