## GR NOTES
PID# | 101235 |  |  | On NHS? | NO |  | Function Class= MINOR ARTERIAL |  | Design Speed= | 60 MPH |  | ADT= | 4769 - 5058 | [5 empty] | Required Offset from TW = | 10'
PLAN SPLIT:
PLAN SPLIT:
EXISTING | [9 empty] | PROPOSED
0.00018939
GR Run | Side | SLM start | SLM end | App. Unit | Dep. Unit | Rail Length | Culvert? Y/N (#): Fillover Depth, (pipe size) | Offset from TW | Comments | SLM start | SLM end | Rail Length | App. Unit | Dep. Unit | App. LON | Dep. LON | App. CZ | Dep. CZ | Approach Hazard | Departure Hazard | Omit post for culvert? Y/N | Reduce post spacing for UT Poles? Y/N | Benching Required? Y/N | Recommendations
172 | LT | 11.663 | 11.649 | TYPE A | TYPE A | 25 | YES, 114" pipe w/ 2' of cover | 7' |  | 11.6855 | 11.636 | 200 | TYPE T | TYPE E | 161' | 84' | 30' | 30' | CULVERT | CULVERT | YES |  | N | Omit 1 post at center of culvert
Lengthen approach end by 118.75' to meet LON. Install Type T & wrap drive, 12.5' @ 10' R
Install 187.5' of MGS
Lengthen departure end by 68.75' to meet LON & Install Type E
173 | RT | 11.649 | 11.664 | TYPE A | TYPE A | 25 | YES, 114" pipe w/ 2' of cover | 5' |  | 11.6431 | 11.6818 | 175 | TYPE T | TYPE T | 175' | 98' | 30' | 30' | CULVERT | CULVERT | YES |  | N | Omit 1 post at center of culvert. LON on approach can not be met due to drive.
Lengthen approach end by 31.25'. Install Type T & wrap drive, 12.5' @ 20' R
Install 150' of MGS
Lengthen departure end by 93.75' to meet LON. Install Type T & wrap drive, 12.5' @ 15' R
174 | LT | 13.884 | 13.827 | BTA 4 | TYPE A | 250 | NO | 10' | BRIDGE COS-36-1389 | 13.884 | 13.8223 | 250 | BTA 4 | TYPE E | - | 63' | - | 30' |  |  | NO |  | N | NO FUTURE BRIDGE WORK ANTICIPATED
Replace existing BTA 4 w/ new BTA 4
Install 250' of MGS
Lengthen departure end by 25'. Install Type E
175 | RT | 13.848 | 13.883 | TYPE A | BTA 4 | 137.5 | NO | 8' | BRIDGE COS-36-1389 | 13.8433 | 13.883 | 137.5 | TYPE E | BTA 4 | 154' | - | 30' | - |  |  | NO |  | N | NO FUTURE BRIDGE WORK ANTICIPATED
Replace existing BTA 4 w/ new BTA 4
Install 137.5' of MGS
Lengthen approach end by 25'. Install Type E
176 | LT | 14.001 | 13.952 | TYPE A | BTA 4 | 212.5 | NO | 10' | BRIDGE COS-36-1389 | 14.0057 | 13.952 | 212.5 | TYPE E | BTA 4 | 140' | - | 30' | - |  |  | NO |  | N | NO FUTURE BRIDGE WORK ANTICIPATED
Replace existing BTA 4 w/ new BTA 4
Install 212.5' of MGS
Lengthen approach end by 25'. Install Type E
177 | RT | 13.949 | 13.969 | BTA 4 | TYPE A | 50 | NO | 8' | BRIDGE COS-36-1389 | 13.949 | 13.969 | 62.5 | BTA 4 | TYPE T | - | 77' | - | 30' |  |  | NO |  | YES | NO FUTURE BRIDGE WORK ANTICIPATED
Replace existing BTA 4 w/ new BTA 4
Install 50' of MGS
Install Type T at departure end & wrap drive, 12.5' @ 8' R
178 | RT | 13.972 | 14.089 | TYPE T | TYPE A | 587.5 | YES, 36' PIPE W/ 30' OF COVER | 8' |  | 13.9696 | 14.0961 | 612.5 | TYPE T | TYPE E | 154' | 77' | 30' | 30' |  |  | NO |  | N | Lengthen approach end by 12.5'. Install Type T & wrap drive, 37.5' @ 25' R
Install 575' of MGS
Lengthen departure end by 37.5' & Install Type E
(to get terminal unit from being placed in front of the UT pole)
179 | LT | 14.409 | 14.332 | TYPE A | TYPE A | 350 |  | 12' |  | 14.4137 | 14.3273 | 350 | TYPE E | TYPE E | 126' | 49' | 30' | 30' |  |  | NO |  | YES | Lengthen approach end by 25' & Install Type E
Install 350' of MGS
Lengthen departure end by 25' & Install Type E
180 | RT | 14.772 | 14.795 | TYPE T | TYPE E | 100 |  | 6' | RAIL IS MGS | 14.772 | 14.795 |  |  |  | 168' | 91' | 30' | 30' |  |  |  |  | N | SKIP RUN, RAIL IS MGS
[10 empty] | 1'= | 0.00018939

## QTY
GR Run | App. Unit | Dep. Unit | Rail Length | Rail Length | App. Unit | Dep. Unit | LONG SPAN UNIT | Reset/Relocate mailbox(es) # | Signs # | Sign Posts # | Barrier Reflector,Bi-directional | Reshaping Berm | Benched Rail
172 | TYPE A | TYPE A | 25 | 200 | TYPE T | TYPE E | 0 | 0 | 0 | 0 | 4 | 200 | 0
173 | TYPE A | TYPE A | 25 | 175 | TYPE T | TYPE T | 0 | 0 | 0 | 0 | 4 | 175 | 0
174 | BTA 4 | TYPE A | 250 | 250 | BTA 4 | TYPE E | 0 | 0 | 2 | 1 | 5 | 250 | 0
175 | TYPE A | BTA 4 | 137.5 | 137.5 | TYPE E | BTA 4 | 0 | 0 | 1 | 1 | 4 | 137.5 | 0
176 | TYPE A | BTA 4 | 212.5 | 212.5 | TYPE E | BTA 4 | 0 | 1 | 0 | 0 | 5 | 212.5 | 0
177 | BTA 4 | TYPE A | 50 | 62.5 | BTA 4 | TYPE T | 0 | 2 | 0 | 0 | 3 | 62.5 | 50
178 | TYPE T | TYPE A | 587.5 | 612.5 | TYPE T | TYPE E | 0 | 0 | 3 | 3 | 9 | 612.5 | 0
179 | TYPE A | TYPE A | 350 | 350 | TYPE E | TYPE E | 0 | 0 | 1 | 1 | 6 | 350 | 350
180 | - | - | 0 | 0 | 0 | 0 | 0 | 0 | 0 | 0 | 0 | 0 | 0
TOTAL = |  |  | 1637.5 | 2000 |  |  | 0 | 3 | 7 | 6 | 40 | 2000 | 400

## ESTIMATE
COS-36 Preliminary Estimate
Item No. | Description | Quantity | Unit | Unit Price | Total
ROADWAY
202E38000 | Guardrail Removed | 1237.5 | FT | 2 | 2475
202E38001 | Guardrail Removed, As Per Plan | 400 | FT | 2.25 | 900
202E42000 | Anchor Assembly Removed, Type A | 11 | EA | 265 | 2915
202E42010 | Anchor Assembly Removed, Type E | 0 | EA | 150 | 0 | Project Disturbed Area (acres):
202E42040 | Anchor Assembly Removed, Type T | 1 | EA | 100 | 100 | (x)SY/ 4840 sy per acre
202E47000 | Bridge Terminal Assembly Removed | 4 | EA | 80 | 320 | 2
177.6
606E15100 | Guardrail, Type MGS w/ Long Posts | 2000 | FT | 20 | 40000 | 83.3333
606E17360 | Guardrail, Type MGS, Long-Span | 0 | FT | 22 | 0 | 250
606E19001 | Guardrail Post, Steel, As Per Plan | 0 | EA | 65 | 0 | 0
606E25550 | Anchor Assembly MGS, Type A | 0 | EA | 1309 | 0 | 512.9333 | SY
606E26150 | Anchor Assembly MGS, Type E | 7 | EA | 2500 | 17500 | 0.10598 | ACRES
606E26550 | Anchor Assembly MGS, Type T | 5 | EA | 1100 | 5500
606E34600 | MGS Bridge Terminal Assembly, TST-2 | 0 | EA | 2400 | 0
606E35140 | Bridge Terminal Assembly, Type 4 | 4 | EA | 864 | 3456
606E50000 | Reshaping Berm | 0 | FT | 0.3 | 0
606E98000 | Guardrail, Misc.: Existing W-Beam for Shoulder Support Benching | 6 | FT | 6.5 | 39
606E98000 | Guardrail, Misc.: Shoulder Support Benching | 400 | FT | 6.5 | 2600
690E50350 | Mailbox Removed & Reset | 3 | EA | 241 | 723
|  |  |  | SUB-TOTAL | 76528
TRAFFIC CONTROL
626E00110 | Barrier Reflector, Type 2, Bi-Directional | 40 | EA | 10 | 400 |  | Tangent or greater than 1,148' radius = 100' spacing / less than 1,148' radius = 50' spacing
630E03100 | Ground Mounted Support, No. 3 Post | 6 | FT | 9.4 | 56.4 |  | Length per post = 15'
630E85100 | Removal of Ground Mounted Sign & Reerection | 7 | EA | 41 | 287
630E86002 | Removal of Ground Mounted Post Support & Disposal | 6 | EA | 14 | 84
|  |  |  | SUB-TOTAL | 827.4
| EROSION CONTROL | [5 empty] | GRADING: | SY | EMBANKMENT:
203E20001 | Embankment | 170 | CY | 45 | 7650 |  | TYPE E UNIT = | 50 | TYPE E UNIT = | 34
204E50001 | Geotextile Fabric, As Per Plan | 88.8 | SY | 2.75 | 244.2 |  | TYPE A UNIT = | 21 | TYPE A UNIT = | 7
659E00510 | Seeding & Mulching, Class 2 | 250 | SY | 0.45 | 112.5 |  | TYPE T UNIT = | 11 | TYPE T UNIT = | 4
659E20000 | Commercial Fertilizer | 0.033738 | Ton | 630 | 21.2551 |  | TYPE B UNIT = | 32 | TYPE B UNIT = | 11
659E31000 | Lime | 0.051653 | Acre | 38 | 1.9628
659E35000 | Water | 1.35 | Mgal | 2.1 | 2.835
670E00500 | Slope Erosion Protection | 250 | SY | 1.5 | 375
832E30000 | Erosion Control |  | EA | 1 | 0
|  |  |  | SUB-TOTAL | 8407.7529
INCIDENTALS
614E11000 | Maintaining Traffic |  | LS | 1715.2631 | 2000
623E10001 | Construction Layout Stakes & Surveying |  | LS | 857.6315 | 1000
624E10000 | Mobilization |  | LS | 3430.5261 | 4000 | 85763.1529
|  |  |  | SUB-TOTAL | 7000
|  |  |  | TOTAL= | 92763.1529
*From Project 108312:
| INCIDENTALS | USE: |  |  | 2972093.75
| Maintaining Traffic | 2% |  | 35000 | 1.178%
| Construction Layout Stakes & Surveying | 1% |  | 25000 | 0.8412%
| Mobilization | 4% |  | 100000 | 3.365%
* Avg. Costs from All Bidders
ESTIMATE EXCLUDES RAIL AT BRIDGES AND CONSTRUCTION COSTS FOR BENCHED RAIL & SIGN REPLACEMENTS

## FIELD NOTES
COS-36 SLM 11.013 - 16.459
PID# | 101235 |  |  | On NHS? | NO |  | Function Class= Minor Arterial | Design Speed = 60 MPH | ADT= | 4769 - 5058 | [5 empty] | Required Offset = | 10'
EXISTING: | [8 empty] | PROPOSED:
GR Run | Side | SLM start | SLM end | App. Unit | Dep. Unit | Rail Length | Culvert? Y/N (#): Fillover Depth, (pipe size) | Comments | Rail Length | App. Unit | Dep. Unit | App. LON | Dep. LON | App. CZ | Dep. CZ | App. Hazard | Dep. Hazard | Reduce post spacing for UT Poles? Y/N | Benching Required? Y/N | Recommendations
172 | LT | 11.663 | 11.649 | TYPE A | TYPE A | 25 | YES, 114" pipe w/ 2' of cover |  | 200 | TYPE T | TYPE E | 161' | 84' | 30' | 30' | CULVERT | CULVERT |  |  | Maintain 7' offset. Omit 1 post at center of culvert
Lengthen approach end by 118.75' to meet LON. Install Type T & wrap drive, 12.5' @ 10' R
Lengthen departure end by 68.75' to meet LON & Install Type E
173 | RT | 11.649 | 11.664 | TYPE A | TYPE A | 25 | YES, 114" pipe w/ 2' of cover |  | 175 | TYPE T | TYPE T | 175' | 98' | 30' | 30' | CULVERT | CULVERT |  |  | Maintain 5' offset. Omit 1 post at center of culvert
LON on approach can not be met due to drive.
Lengthen approach end by 31.25'. Install Type T & wrap drive, 12.5' @ 20' R
Lengthen departure end by 93.75' to meet LON. Install Type T & wrap drive, 12.5' @ 15' R
174 | LT | 13.884 | 13.827 | BTA 4 | TYPE A | 250 | NO | BRIDGE COS-36-1389 | 250 | BTA 4 | TYPE E | - | 63' | - | 30' |  |  |  |  | NO FUTURE BRIDGE WORK ANTICIPATED
Replace existing BTA 4 w/ new BTA 4
Lengthen departure end by 25'. Install Type E
175 | RT | 13.848 | 13.883 | TYPE A | BTA 4 | 137.5 | NO | BRIDGE COS-36-1389 | 137.5 | TYPE E | BTA 4 | 154' | - | 30' | - |  |  |  |  | NO FUTURE BRIDGE WORK ANTICIPATED
Replace existing BTA 4 w/ new BTA 4
Lengthen approach end by 25'. Install Type E
176 | LT | 14.001 | 13.952 | TYPE A | BTA 4 | 212.5 | NO | BRIDGE COS-36-1389 | 212.5 | TYPE E | BTA 4 | 140' | - | 30' | - |  |  |  |  | NO FUTURE BRIDGE WORK ANTICIPATED
Replace existing BTA 4 w/ new BTA 4
Lengthen approach end by 25'. Install Type E
177 | RT | 13.949 | 13.969 | BTA 4 | TYPE A | 50 | NO | BRIDGE COS-36-1389 | 62.5 | BTA 4 | TYPE T | - | 77' | - | 30' |  |  |  |  | NO FUTURE BRIDGE WORK ANTICIPATED
Replace existing BTA 4 w/ new BTA 4
Install Type T at departure end & wrap drive, 12.5' @ 8' R
178 | RT | 13.972 | 14.089 | TYPE T | TYPE A | 587.5 | YES, 36' PIPE W/ 30' OF COVER |  | 600 | TYPE T | TYPE E | 154' | 77' | 30' | 30' |  |  |  |  | Maintain 8' offset.
Lengthen approach end by 12.5'. Install Type T & wrap drive, 37.5' @ 25' R
Lengthen departure end by 25' & Install Type E
179 | LT | 14.409 | 14.332 | TYPE A | TYPE A | 350 |  |  | 350 | TYPE E | TYPE E | 126' | 49' | 30' | 30' |  |  |  |  | Maintain 12' offset.
Lengthen approach end by 25' & Install Type E
Lengthen departure end by 25' & Install Type E
180 | RT | 14.772 | 14.795 | TYPE T | TYPE E | 100 |  | RAIL IS MGS |  |  |  | 168' | 91' | 30' | 30' |  |  |  |  | SKIP RUN, RAIL IS MGS

## ESTIMATE - RUNS 1-5 (hidden)
Item No. | Description | Quantity | Unit | Unit Price | Total | ESTIMATE FOR GR RUNS 1 - 5 ONLY
ROADWAY
202E38000 | Guardrail Removed | 2212.5 | FT | 1.75 | 3871.875
202E42010 | Anchor Assembly Removed, Type E | 1 | EA | 165 | 165
202E42040 | Anchor Assembly Removed, Type T | 9 | EA | 110 | 990
606E15100 | Guardrail, Type MGS w/ Long Posts | 2175 | FT | 23 | 50025
606E26150 | Anchor Assembly MGS, Type E | 1 | EA | 2700 | 2700
606E26550 | Anchor Assembly MGS, Type T | 9 | EA | 1160 | 10440
606E50000 | Reshaping Berm | 2337.5 | FT | 0.3 | 701.25
690E50350 | Mailbox Removed & Reset | 4 | EA | 75 | 300
|  |  |  | SUB-TOTAL | 69193.125
TRAFFIC CONTROL
626E00110 | Barrier Reflector, Type 2, Bi-Directional | 31.75 | EA | 9 | 285.75
630E03100 | Ground Mounted Support, No. 3 Post | 60 | FT | 10 | 600
630E85100 | Removal of Ground Mounted sign & Reerection | 4 | EA | 35 | 140
|  |  |  | SUB-TOTAL | 1025.75
EROSION CONTROL
203E20001 | Embankment | 45 | CY | 60 | 2700
659E00510 | Seeding & Mulching, Class 2 | 50 | SY | 1.5 | 75
659E20000 | Commercial Fertilizer | 0.0067476 | Ton | 650 | 4.386
659E31000 | Lime | 0.010331 | Acre | 150 | 1.5496
659E35000 | Water | 0.27 | Mgal | 2 | 0.54
670E00500 | Slope Erosion Protection | 50 | SY | 2 | 100
|  |  |  | SUB-TOTAL | 2881.4756
INCIDENTALS
614E11000 | Maintaining Traffic | 1 | LS | 1462.007 | 1500
623E10001 | Construction Layout Stakes & Surveying | 1 | LS | 731.0035 | 800
624E10000 | Mobilization | 1 | LS | 2193.0105 | 2200
|  |  |  | SUB-TOTAL | 4500
|  |  |  | TOTAL= | 77600.3506
| 102492 CONSTRUCTION COSTS | 1472424.25 |  | % of construction costs
USE:
| Maintaining Traffic | 25000 | = | 1.698% | 2%
| Construction Layout Stakes & Surveying | 15000 | = | 1.019% | 1%
| Mobilization | 40000 | = | 2.717% | 3%

## Prelim Estimate (hidden)
GR Run | Side | SLM start | SLM end | Approach Unit | Departure Unit | Rail Length | Item No. | Description | Quantity | Unit | Unit Price | Total
ROADWAY
1 | Left | 19.833 | 19.77 | Type T | Type T | 300 | 202E38000 | Guardrail Removed | 16350 | FT | 1.75 | 28612.5
2 | Right | 19.777 | 19.861 | Type T | Type T | 400 | 202E42000 | Anchor Assembly Removed, Type A | 69 | EA | 300 | 20700
3 | Left | 19.881 | 19.842 | Type E (SKT) | Type T | 150 | 202E42010 | Anchor Assembly Removed, Type E | 4 | EA | 165 | 660
4 | Left | 20.119 | 19.99 | Type T | Type T | 637.5 | 202E42040 | Anchor Assembly Removed, Type T | 19 | EA | 110 | 2090
5 | Right | 19.988 | 20.121 | Type T | Type T | 675 | 202E47000 | Bridge Terminal Assembly Removed | 0 | EA | 100 | 0
6 | Left | 20.617 | 20.556 | Type T | Type A | 300
7 | Right | 20.567 | 20.617 | Type A | Type T | 237.5 | 606E15100 | Guardrail, Type MGS w/ Long Posts | 16350 | FT | 23 | 376050
8 | Right | 20.655 | 20.726 | Type A | Type A | 325 | 606E26150 | Anchor Assembly MGS, Type E | 73 | EA | 2700 | 197100
9 | Left | 20.737 | 20.676 | Type A | Type A | 275 | 606E26550 | Anchor Assembly MGS, Type T | 19 | EA | 1160 | 22040
10 | Left | 21.552 | 21.522 | Type A | Type A | 100 | 606E5000 | Reshaping Berm | 20237.5 | FT | 0.3 | 6071.25
11 | Right | 21.538 | 21.555 | Type T | Type A | 75 | 626E00110 | Barrier Reflector, Type 2, Bi-Directional | 260 | EA | 9 | 2340
16 | Right | 23.759 | 23.796 | Type A | Type A | 150
17 | Left | 23.813 | 23.77 | Type A | Type A | 175 |  |  |  |  | SUB-TOTAL | 647252.5
18 | Right | 23.914 | 23.89 | Type A | Type A | 75
19 | Right | 23.973 | 23.92 | Type A | Type A | 237.5 |  | EROSION CONTROL
20 | Right | 24.09 | 24.016 | Type A | Type A | 350 | 203E20001 | Embankment | 3285 | CY | 60 | 197100
25 | Left | 25.336 | 25.315 | Type T | Type A | 100 | 659E00510 | Seeding & Mulching, Class 2 | 3650 | SY | 1.5 | 5475
26 | Right | 25.32 | 25.375 | Type A | Type A | 250 | 659E20000 | Commercial Fertilizer | 0.49258 | Ton | 650 | 320.1754
27 | Left | 25.574 | 25.555 | Type T | Type A | 75 | 659E31000 | Lime | 0.75413 | Acre | 150 | 113.1198
28 | Right | 25.556 | 25.584 | Type A | Type A | 100 | 659E35000 | Water | 19.71 | Mgal | 2 | 39.42
29 | Left | 25.757 | 25.719 | Type A | Type A | 150 | 670E00500 | Slope Erosion Protection | 3650 | SY | 2 | 7300
30 | Right | 25.71 | 25.76 | Type A | Type T | 250 | 832E3000 | Erosion Control | 1 | EA | 2000 | 2000
31 | Right | 25.764 | 25.829 | Type T | Type A | 325
32 | Right | 26.548 | 26.599 | Type A | Type A | 212.5 |  |  |  |  | SUB-TOTAL | 212347.7153
33 | Left | 26.607 | 26.559 | Type A | Type A | 200
34 | Right | 27.073 | 27.297 | Type A | Type A | 1137.5 |  | INCIDENTALS
35 | Left | 27.24 | 27.085 | Type A | Type A | 775 | 614E11000 | Maintaining Traffic | 1 | LS | 14594.982 | 15000
36 | Left | 27.551 | 27.477 | Type A | Type A | 337.5 | 623E10001 | Construction Layout Stakes & Surveying | 1 | LS | 8756.9892 | 10000
37 | Left | 27.638 | 27.618 | Type T | Type A | 75 | 624E10000 | Mobilization | 1 | LS | 23351.9712 | 25000
42 | Right | 28.456 | 28.477 | Type A | Type A | 62.5
43 | Right |  |  | Type T | Type A | 212.5 | 630E03100 | Ground Mounted Support, No. 3 Post |  | FT |  | 8000
44 | Right | 29.404 | 29.443 | Type A | Type A | 200 | 630E85100 | Removal of Ground Mounted sign & Reerection |  | EA |  | 2000
45 | Right | 29.526 | 29.629 | Type A | Type A | 437.5 | 690E50350 | Mailbox Removed & Reset |  | EA |  | 1000
46 | Right | 29.649 | 29.783 | Type A | Type A | 600
47 | Left | 30.13 | 30.076 | Type A | Type A | 250 |  |  |  |  | SUB-TOTAL | 61000
48 | Right | 30.074 | 30.123 | Type A | Type A | 212.5
53 | Right | 30.616 | 30.823 | Type A | Type A | 1037.5 |  |  |  |  | TOTAL= | 920600.2153
54 | Left | 31.206 | 30.991 | Type A | Type A | 1075
55 | Left | 31.353 | 31.301 | Type T | Type E (ET-Plus) | 212.5
56 | Right | 31.292 | 31.369 | Type E (ET-Plus) | Type E (ET-Plus) | 300 |  | 102492: |  |  | 117544
57 | Right | 31.453 | 31.484 | Type A | Type A | 112.5 |  | PROJECT COSTS PER LF OF RAIL INSTALLED | 39.3891 | = | 797137.6025
66 | Left | 32.888 | 32.608 | Type A | Type A | 1437.5
67 | Right | 32.766 | 32.871 | Type A | Type A | 500 |  | 102492 CONSTRUCTION COSTS | 1472424.25 |  | Percentage of construction costs
68 | Left | 33.622 | 33.494 | Type A | Type A | 625 |  | Maintaining Traffic | 25000 | = | 1.698%
69 | Left | 34.392 | 34.314 | Type A | Type A | 362.5 |  | Construction Layout Stakes & Surveying | 15000 | = | 1.019%
70 | Right | 34.311 | 34.371 | Type A | Type A | 262.5 |  | Mobilization | 40000 | = | 2.717%
[6 empty] | 16350 |  | Ground Mounted Support, No. 3 Post | 12000 | = | 0.815%
[8 empty] | Removal of Ground Mounted sign & Reerection | 2555 | = | 0.1735%
[8 empty] | Mailbox Removed & Reset | 1425 | = | 0.09678%