## GR NOTES
PID# | 101235 |  |  | On NHS? | NO |  | Function Class= | Minor Arterial | Design Speed= | 60 MPH |  | ADT = | 4062 - 5307 |  |  | REQUIRED OFFSET FROM TW LINE = |  | 10'
PLAN SPLIT:
PLAN SPLIT:
EXISTING | [9 empty] | PROPOSED
0.00018939
GR Run | Side | SLM start | SLM end | App. Unit | Dep. Unit | Rail Length | Culvert? Y/N (#): Fillover Depth, (pipe size) | Offset from TW | Comments | SLM start | SLM end | Rail Length | App. Unit | Dep. Unit | App. LON | Dep. LON | App. CZ | Dep. CZ | Approach Hazard | Departure Hazard | Omit post for culvert? Y/N | Reduce post spacing for UT Poles? Y/N | Benching Required? Y/N | Recommendations
1 | RT | 18.117 | 18.146 | TYPE A | TYPE A | 100 | YES, unk size & cover | 6' |  | 18.0957 | 18.1484 | 212.5 | TYPE E | TYPE T | 168' | 49' | 30' | 30' | CULVERT | CULVERT | YES |  |  | Omit a post at center of culvert
Lengthen approach end by 112.5' to meet LON. Type E
Install 200' of MGS
Lengthen departure end by 12.5' & wrap drive. 12.5' @ 15'R. Type T
2 | LT | 18.146 | 18.122 | TYPE A | TYPE T | 87.5 | YES, unk size & cover | 6' |  | 18.1673 | 18.122 | 175 | TYPE E | TYPE T | 168' | 42' | 30' | 30' | CULVERT | CULVERT | YES |  |  | Omit a post at center of culvert
Lengthen approach end by 112.5' to meet LON. Type E
Install 162.5' of MGS
Install Type T at departure & wrap drive. 12.5' @ 20'R
3 | RT | 18.446 | 18.545 | TYPE A | TYPE A | 475 | YES, 36" pipe w/ 3' cover | 4' |  | 18.42 | 18.5616 | 650 | TYPE E | TYPE E | 161' | 91' | 45' | 30' |  | CULVERT | YES |  |  | Omit a post at center of culvert
Lengthen approach to 137.5' tangent section. Install Type E
Install 650' of MGS
Lengthen departure by 87.5' to meet LON. Install Type E
4 | LT | 18.547 | 18.532 | TYPE A | TYPE A | 25 | YES, 36" pipe w/ 3' cover | 6' |  | 18.5565 | 18.5178 | 137.5 | TYPE T | TYPE E | 168' | 91' | 30' | 30' | CULVERT | CULVERT | YES |  |  | Omit a post at center of culvert
Lengthen approach by 50' & wrap drive. Install Type T 12.5' @ 15'R
Install 125' of MGS
Install Type E at departure. Lenghten by 75' to meet LON
5 | LT | 18.684 | 18.659 | BTA 4 | TYPE A | 75 | NO | 6' | BRIDGE FAI-22-1924 | 18.684 | 18.6401 | 150 | BTA 4 | TYPE E | - | 91' | - | 30' |  |  | NO |  |  | NO FUTURE BRIDGE WORK ANTICIPATED
Replace existing BTA 4 w/ new BTA 4
Install 150' of MGS
Install Type E at departure. Lenghten by 100' to meet LON
6 | RT | 18.657 | 18.676 | TYPE A | BTA 4 | 50 | NO | 5' | BRIDGE FAI-22-1924 | 18.6215 | 18.676 | 212.5 | TYPE E | BTA 4 | 175' | - | 30' | - |  |  | NO |  |  | NO FUTURE BRIDGE WORK ANTICIPATED
Replace existing BTA 4 w/ new BTA 4
Lengthen approach end by 187.5' & install Type E
Install 212.5' of MGS
7 | LT | 18.716 | 18.697 | TYPE A | BTA 4 | 50 | NO | 6' | BRIDGE FAI-22-1924 | 18.7539 | 18.697 | 225 | TYPE E | BTA 4 | 168' | - | 30' | - |  |  | NO |  |  | NO FUTURE BRIDGE WORK ANTICIPATED
Replace existing BTA 4 w/ new BTA 4
Lengthen approach end by 200' to meet LON & Install Type E
Install 225' of MGS
8 | RT | 18.69 | 18.712 | BTA 4 | TYPE A | 75 | NO | 5' | BRIDGE FAI-22-1924 | 18.69 | 18.7309 | 150 | BTA 4 | TYPE E | - | 98' | - | 30' |  |  | NO |  |  | NO FUTURE BRIDGE WORK ANTICIPATED
Replace existing BTA 4 w/ new BTA 4
Install 150' of MGS
Lengthen departure end by 100' to meet LON & Install Type E
9 | LT | 18.922 | 18.872 | TYPE E (ET 2000) | TYPE E (ET 2000) | 162.5 | YES, BRIDGE 12' span w/ 2' of cover | 13' |  | 18.922 | 18.8708 | 125 | TYPE E | TYPE E | 119' | 42' | 30' | 30' | CULVERT | CULVERT | NO, 43.75' LONG SPAN |  |  | Install 43.75' long span unit at culvert. Remove existing steel posts at culvert
Install Type E at approach
Install 125' of MGS
Lengthen departure end by 6.25'. Install Type E
10 | RT | 18.875 | 18.906 | TYPE E | TYPE E | 62.5 | YES, BRIDGE 12' span w/ 2' of cover | 13' |  | 18.873 | 18.9099 | 87.5 | TYPE T | TYPE E | 119' | 42' | 30' | 30' | CULVERT | CULVERT | NO, 43.75' LONG SPAN |  |  | Install 43.75' long span unit at culvert. Remove existing steel posts at culvert
Lengthen approach end by 10.75' & wrap drive. Install Type T, 12.5' @ 15' R. Can't meet LON on approach due to drive
Install 75' of MGS
Lengthen departure end by 20.50'. Install Type E
11 | LT | 19.248 | 19.157 | TYPE A | TYPE A | 437.5 | YES, 30" pipe w/ 10' of cover | 6' |  | 19.2527 | 19.1191 | 612.5 | TYPE E | TYPE E | 168' | 91' | 30' | 30' |  |  | NO |  |  | Lengthen approach end by 25' & install Type E
Install 612.5' of MGS
Lengthen departure end by 200' (to get to tangent section of road). Install Type E
12 | RT | 19.2 | 19.253 | TYPE A | TYPE A | 237.5 | YES, 30" pipe w/ 10' of cover | 5' |  | 19.1953 | 19.2577 | 237.5 | TYPE E | TYPE E | 175' | 98' | 30' | 30' |  |  | NO |  |  | Lengthen approach end by 25' & install Type E
Install 237.5' of MGS
Lengthen departure end by 25' & install Type E
13 | RT | 21.226 | 21.272 | TYPE A | TYPE A | 200 | YES, 24" pipe w/ 6' of cover | 4' |  | 21.2236 | 21.2886 | 325 | TYPE T | TYPE T | 182' | 105' | 30' | 30' | POND | POND | NO |  |  | Lengthen approach end by 12.5' & wrap drive. Install Type T, 12.5' @ 10' R
Can't meet LON at approach due to drive
Install 300' of MGS
Lengthen departure end by 87.5' & wrap drive. Install Type T, 12.5' @ 10' R
14 | RT | 21.399 | 21.486 | TYPE A | TYPE A | 425 | YES, 24" pipe w/ 12' of cover | 4' | mailbox at departure end | 21.3895 | 21.5002 | 500 | TYPE E | TYPE E | 182' | 123' | 30' | 36' |  |  | NO |  |  | Lengthen approach end by 50' & install Type E
Install 500' of MGS
Lengthen departure end by 75'
Install Type E at departure
15 | LT | 21.467 | 21.447 | TYPE A | TYPE T | 75 | NO | 5' |  | 21.467 | 21.4044 | 275 | TYPE T | TYPE E | 175' | 98' | 30' | 30' | SLOPE | SLOPE | NO |  |  | Install Type T at approach & wrap drive, 25' @ 15' R
Install 250' of MGS
Lengthen departure end by 225' & Install Type E
16 | LT | 21.488 | 21.47 | TYPE T | TYPE A | 62.5 | YES, 24" pipe w/ 12' of cover | 5' |  | 21.4951 | 21.47 | 75 | TYPE E | TYPE T | 175' | 98' | 30' | 30' | CULVERT | CULVERT | NO |  |  | Lengthen approach end by 37.5' & install Type E
Install 50' of MGS
Install Type T at departure & wrap drive, 25' @ 15' R
17 | LT | 21.636 | 21.569 | TYPE A | TYPE A | 300 | YES, 24" pipe w/ 10' of cover | 4' |  | 21.6407 | 21.5643 | 337.5 | TYPE E | TYPE T | 182' | 105' | 30' | 30' | SLOPE | SLOPE | NO |  |  | Lengthen approach end by 25' & install Type E
Install 325' of MGS
Lengthen departure end by 25' & wrap field drive. Install Type T, 12.5' @ 15' R
18 | LT | 22.025 | 21.93 | TYPE A | TYPE A | 450 | YES, (2): 18" pipe w/ 8' of cover & 24" pipe w/ 16' of cover | 12' | located in a school zone | 22.0345 | 21.9205 | 500 | TYPE E | TYPE E | 126' | 21' | 30' | 30' | SLOPE | SLOPE | NO |  |  | Lengthen approach end by 50' & install Type E (better grading north). Can't wrap side rd due to drive
Install 500' of MGS
Lengthen departure end by 50' (to avoid placing term. Unit in front of UT pole)
Install Type E at departure
19 | RT | 22.9 | 22.94 | TYPE E | TYPE E | 112.5 | YES, 84" pipe w/ 6' of cover | 4' |  | 22.9 | 22.94 |  |  |  | 182' | 105' | 30' | 30' | CULVERT | CULVERT | NO |  |  | SKIP. RAIL IS MGS
20 | LT | 22.96 | 22.889 | TYPE E | TYPE T | 212.5 | YES, 84" pipe w/ 6' of cover | 6' |  | 22.96 | 22.889 |  |  |  | 168' | 91' | 30' | 30' | CULVERT | CULVERT | NO |  |  | SKIP. RAIL IS MGS
21 | LT | 23.644 | 23.596 | TYPE A | TYPE A | 200 | NO | 8' |  | 23.7025 | 23.5913 | 537.5 | - | TYPE E | 154' | 0' | 30' | 30' |  |  | NO |  |  | CONNECT TO GR-22 AT APPROACH & Close Gap
Install 537.5' of MGS
Lengthen departure by 25' & Install Type E
22 | LT | 23.835 | 23.693 | BTA 1 | TYPE E (SKT) | 675 | NO | 11' | RAIL IS MGS | 23.835 | 23.7025 | 0 |  |  | - | 56' | - | 30' | [5 empty] | RAIL IS MGS
REMOVE TYPE E. Close gap with GR-21
23 | RT | 23.723 | 23.835 | TYPE E (SKT) | BTA 1 | 525 | NO | 11' | RAIL IS MGS | 23.723 | 23.835 | 0 |  |  | 133' | - | 30' | - | [5 empty] | SKIP. RAIL IS MGS
24 | LT | 23.961 | 23.933 | TYPE E (SKT) | BTA 1 | 75 | NO | 8' | RAIL IS MGS | 23.961 | 23.933 | 0 |  |  | 154' | - | 30' | - | [5 empty] | SKIP. RAIL IS MGS
25 | RT | 23.933 | 23.956 | BTA 1 | TYPE E (SKT) | 50 | NO | 7' | RAIL IS MGS | 23.933 | 23.956 | 0 |  |  | - | 84' | - | 30' | [5 empty] | SKIP. RAIL IS MGS
26 | RT | 24.431 | 24.57 | TYPE A | TYPE A | 687.5 |  | 7' | Rail is located inside Rushville Corp limits. 50 MPH | 24.431 | 24.57 | 0 |  |  | 137' | 0' | 27' | 27' | [5 empty] | SKIP. RUN IS LOCATED INSIDE CORP LIMIT
27 | LT | 24.512 | 24.463 | TYPE A | TYPE A | 200 |  | 10' | Rail is located inside Rushville Corp limits. 50 MPH | 24.512 | 24.463 | 0 |  |  | 117' | 42' | 27' | 27' | [5 empty] | SKIP. RUN IS LOCATED INSIDE CORP LIMIT
28 | RT | 24.825 | 25.081 | TYPE A | TYPE A | 1300 | NO | 5' |  | 24.8203 | 25.0857 | 1300 | TYPE E | TYPE E | 175' | 21' | 30' | 30' |  |  | NO |  |  | Lengthen approach end by 25' & Install Type E
Install 1,300' of MGS
Lengthen departure by 25' & Install Type E
29 | LT | 25.061 | 24.842 | TYPE A | TYPE A | 1100 | NO | 10' |  | 25.0657 | 24.8089 | 1287.5 | TYPE E | TYPE T | 140' | 0' | 30' | 30' |  |  | NO |  |  | Lengthen approach end by 25' & install Type E. (Can't wrap side rd)
Install 1,275' of MGS
Lengthen departure end by 175' & wrap drive
Install Type T, 12.5' @ 25' R
30 | RT | 25.296 | 25.325 | TYPE A | TYPE A | 100 | YES, 68" pipe w/ 2' of cover | 14' |  | 25.2889 | 25.3297 | 137.5 | TYPE E | TYPE E | 112' | 21' | 30' | 30' | CULVERT | CULVERT | YES |  |  | Omit a post at center of culvert & remove existing steel post
Lengthen approach end by 37.5' to meet LON & install Type E.
Install 137.5' of MGS
Lengthen departure by 25' & Install Type E
31 | LT | 25.326 | 25.297 | TYPE A | TYPE A | 100 | YES, 68" pipe w/ 2' of cover | 10' |  | 25.3426 | 25.2923 | 162.5 | TYPE E | TYPE E | 140' | 42' | 30' | 30' | CULVERT | CULVERT | YES |  |  | Omit a post at center of culvert & remove existing steel post
Lengthen approach end by 87.5' to meet LON & install Type E.
Install 162.5' of MGS
Lengthen departure by 25' & Install Type E
[10 empty] | 1'= | 0.00018939

## QTY
GR Run | App. Unit | Dep. Unit | Rail Length | Rail Length | App. Unit | Dep. Unit | LONG SPAN UNIT | Reset/Relocate mailbox(es) # | Signs # | Sign Posts # | Barrier Reflector,Bi-directional | Reshaping Berm | Benched Rail
1 | TYPE A | TYPE A | 100 | 212.5 | TYPE E | TYPE T | 0 | 0 | 3 | 3 | 5 | 213 | 0 | Tangent or greater than 1,148' radius = 100' spacing / less than 1,148' radius = 50' spacing
2 | TYPE A | TYPE T | 87.5 | 175 | TYPE E | TYPE T | 0 | 0 | 1 | 2 | 4 | 175 | 0
3 | TYPE A | TYPE A | 475 | 650 | TYPE E | TYPE E | 0 | 1 | 8 | 4 | 12 | 650 | 475
4 | TYPE A | TYPE A | 25 | 137.5 | TYPE T | TYPE E | 0 | 0 | 1 | 1 | 4 | 138 | 0
5 | BTA 4 | TYPE A | 75 | 150 | BTA 4 | TYPE E | 0 | 0 | 1 | 1 | 4 | 150 | 0
6 | TYPE A | BTA 4 | 50 | 212.5 | TYPE E | BTA 4 | 0 | 0 | 1 | 1 | 5 | 213 | 0
7 | TYPE A | BTA 4 | 50 | 225 | TYPE E | BTA 4 | 0 | 0 | 4 | 3 | 5 | 225 | 0
8 | BTA 4 | TYPE A | 75 | 150 | BTA 4 | TYPE E | 0 | 0 | 1 | 1 | 4 | 150 | 0
9 | TYPE E (ET 2000) | TYPE E (ET 2000) | 162.5 | 125 | TYPE E | TYPE E | 43.75 | 0 | 0 | 0 | 4 | 169 | 0
10 | TYPE E | TYPE E | 62.5 | 87.5 | TYPE T | TYPE E | 43.75 | 0 | 0 | 0 | 4 | 132 | 0
11 | TYPE A | TYPE A | 437.5 | 612.5 | TYPE E | TYPE E | 0 | 0 | 0 | 0 | 9 | 613 | 437.5
12 | TYPE A | TYPE A | 237.5 | 237.5 | TYPE E | TYPE E | 0 | 0 | 0 | 0 | 5 | 238 | 237.5
13 | TYPE A | TYPE A | 200 | 325 | TYPE T | TYPE T | 0 | 3 | 0 | 0 | 6 | 325 | 0
14 | TYPE A | TYPE A | 425 | 500 | TYPE E | TYPE E | 0 | 1 | 0 | 0 | 7 | 500 | 425
15 | TYPE A | TYPE T | 75 | 275 | TYPE T | TYPE E | 0 | 0 | 0 | 0 | 5 | 275 | 75
16 | TYPE T | TYPE A | 62.5 | 75 | TYPE E | TYPE T | 0 | 0 | 0 | 0 | 3 | 75 | 62.5
17 | TYPE A | TYPE A | 300 | 337.5 | TYPE E | TYPE T | 0 | 0 | 0 | 0 | 6 | 338 | 300
18 | TYPE A | TYPE A | 450 | 500 | TYPE E | TYPE E | 0 | 0 | 1 | 1 | 7 | 500 | 0
19 |  |  |  | 0 | 0 | 0 | 0 | 0 | 0 | 0 | 0 | 0 | 0
20 |  |  |  | 0 | 0 | 0 | 0 | 0 | 0 | 0 | 0 | 0 | 0
21 | TYPE A | TYPE A | 200 | 537.5 | - | TYPE E | 0 | 0 | 0 | 0 | 8 | 538 | 0
22 |  | TYPE E (SKT) |  | 0 | 0 | 0 | 0 | 0 | 0 | 0 | 0 | 0 | 0
23 |  |  |  | 0 | 0 | 0 | 0 | 0 | 0 | 0 | 0 | 0 | 0
24 |  |  |  | 0 | 0 | 0 | 0 | 0 | 0 | 0 | 0 | 0 | 0
25 |  |  |  | 0 | 0 | 0 | 0 | 0 | 0 | 0 | 0 | 0 | 0
26 |  |  |  | 0 | 0 | 0 | 0 | 0 | 0 | 0 | 0 | 0 | 0
27 |  |  |  | 0 | 0 | 0 | 0 | 0 | 0 | 0 | 0 | 0 | 0
28 | TYPE A | TYPE A | 1300 | 1300 | TYPE E | TYPE E | 0 | 0 | 4 | 2 | 15 | 1300 | 0
29 | TYPE A | TYPE A | 1100 | 1287.5 | TYPE E | TYPE T | 0 | 0 | 1 | 1 | 15 | 1288 | 0
30 | TYPE A | TYPE A | 100 | 137.5 | TYPE E | TYPE E | 0 | 0 | 1 | 1 | 4 | 138 | 0
31 | TYPE A | TYPE A | 100 | 162.5 | TYPE E | TYPE E | 0 | 0 | 0 | 0 | 4 | 163 | 0
TOTAL = |  |  | 6150 | 8412.5 |  |  | 87.5 | 5 | 27 | 21 | 145 | 8506 | 2012.5

## ESTIMATE
FAI-22 Preliminary Estimate
Item No. | Description | Quantity | Unit | Unit Price | Total
ROADWAY
202E38000 | Guardrail Removed | 4137.5 | FT | 2 | 8275
202E38001 | Guardrail Removed, As Per Plan | 2012.5 | FT | 2.25 | 4528.125 | Project Disturbed Area (acres):
202E42000 | Anchor Assembly Removed, Type A | 35 | EA | 265 | 9275 | (x)SY/ 4840 sy per acre
202E42010 | Anchor Assembly Removed, Type E | 5 | EA | 150 | 750
202E42040 | Anchor Assembly Removed, Type T | 3 | EA | 100 | 300 | 1890.2222
893.55
202E47000 | Bridge Terminal Assembly Removed | 4 | EA | 80 | 320 | 83.3333
0
606E15100 | Guardrail, Type MGS w/ Long Posts | 8412.5 | FT | 20 | 168250 | 1550
606E17360 | Guardrail, Type MGS, Long-Span | 87.5 | FT | 22 | 1925 | 110
606E19001 | Guardrail Post, Steel, As Per Plan | 84.125 | EA | 65 | 5468.125 | 4527.1056 | SY
606E25550 | Anchor Assembly MGS, Type A | 0 | EA | 1309 | 0 | 0.93535 | ACRES
606E26150 | Anchor Assembly MGS, Type E | 31 | EA | 2500 | 77500
606E26550 | Anchor Assembly MGS, Type T | 10 | EA | 1100 | 11000
606E34600 | MGS Bridge Terminal Assembly, TST-2 | 0 | EA | 2400 | 0
606E35140 | Bridge Terminal Assembly, Type 4 | 4 | EA | 864 | 3456
606E50000 | Reshaping Berm | 8506 | FT | 0.3 | 2551.8
606E98000 | Guardrail, Misc.: Existing W-Beam for Shoulder Support Benching | 34 | FT | 6.5 | 221
606E98000 | Guardrail, Misc.: Shoulder Support Benching | 2012.5 | FT | 6.5 | 13081.25
690E50350 | Mailbox Removed & Reset | 5 | EA | 241 | 1205
|  |  |  | SUB-TOTAL | 308106.3
TRAFFIC CONTROL
626E00110 | Barrier Reflector, Type 2, Bi-Directional | 145 | EA | 10 | 1450 |  | Tangent or greater than 1,148' radius = 100' spacing / less than 1,148' radius = 50' spacing
630E03100 | Ground Mounted Support, No. 3 Post | 21 | FT | 9.4 | 197.4 |  | Length per post = 15'
630E85100 | Removal of Ground Mounted Sign & Reerection | 27 | EA | 41 | 1107
630E86002 | Removal of Ground Mounted Post Support & Disposal | 21 | EA | 14 | 294
|  |  |  | SUB-TOTAL | 3048.4
| EROSION CONTROL | [5 empty] | GRADING: | SY | EMBANKMENT: | CY
203E20001 | Embankment | 1100 | CY | 45 | 49500 |  | TYPE E UNIT = | 50 | TYPE E UNIT = | 34
204E50001 | Geotextile Fabric, As Per Plan | 446.775 | SY | 2.75 | 1228.6313 |  | TYPE A UNIT = | 21 | TYPE A UNIT = | 7
659E00510 | Seeding & Mulching, Class 2 | 1700 | SY | 0.45 | 765 |  | TYPE T UNIT = | 11 | TYPE T UNIT = | 4
659E20000 | Commercial Fertilizer | 0.22942 | Ton | 630 | 144.5344 |  | TYPE B UNIT = | 32 | TYPE B UNIT = | 11
659E31000 | Lime | 0.35124 | Acre | 38 | 13.3471
659E35000 | Water | 9.18 | Mgal | 2.1 | 19.278
670E00500 | Slope Erosion Protection | 1700 | SY | 1.5 | 2550
832E30000 | Erosion Control |  | EA | 1 | 0
|  |  |  | SUB-TOTAL | 54220.7908 | 365375.4908
INCIDENTALS
614E11000 | Maintaining Traffic |  | LS | 7307.5098 | 8000
623E10001 | Construction Layout Stakes & Surveying |  | LS | 3653.7549 | 4000
624E10000 | Mobilization |  | LS | 14615.0196 | 15000
|  |  |  | SUB-TOTAL | 27000
|  |  |  | TOTAL= | 392375.4908
*From Project 108312:
| INCIDENTALS | USE: |  |  | 2972093.75
| Maintaining Traffic | 2% |  | 35000 | 1.178%
| Construction Layout Stakes & Surveying | 1% |  | 25000 | 0.8412%
| Mobilization | 4% |  | 100000 | 3.365%
* Avg. Costs from All Bidders

## FIELD NOTES
FAI-22 SLM 18.051 - 24.34 / SLM 24.629 - 26.014
PID# | 101235 |  |  | On NHS? | NO |  | Function Class= Minor Arterial | Design Speed = 60 MPH | ADT = | 4062 - 5307 |  |  | REQUIRED OFFSET = |  | 10'
EXISTING: | [8 empty] | PROPOSED:
GR Run | Side | SLM start | SLM end | App. Unit | Dep. Unit | Rail Length | Culvert? Y/N (#): Fillover Depth, (pipe size) | Comments | Rail Length | App. Unit | Dep. Unit | App. LON | Dep. LON | App. CZ | Dep. CZ | Approach Hazard | Departure Hazard | Reduce post spacing for UT Poles? Y/N | Benching Required? Y/N | Recommendations
1 | RT | 18.117 | 18.146 | TYPE A | TYPE A | 100 | YES, unk size & cover |  | 225 | TYPE E | TYPE T | 168' | 49' | 30' | 30' | CULVERT | CULVERT |  |  | Omit a post at center of culvert
Maintain existing 6' offset due to culvert.
Lengthen approach end by 112.5' to meet LON. Type E
Lengthen departure end by 25' & wrap drive. 12.5' @ 15'R. Type T
2 | LT | 18.146 | 18.122 | TYPE A | TYPE T | 87.5 | YES, unk size & cover |  | 175 | TYPE E | TYPE T | 168' | 42' | 30' | 30' | CULVERT | CULVERT |  |  | Omit a post at center of culvert
Maintain existing 6' offset due to culvert.
Lengthen approach end by 112.5' to meet LON. Type E
Install Type T at departure & wrap drive. 12.5' @ 20'R
3 | RT | 18.446 | 18.545 | TYPE A | TYPE A | 475 | YES, 36" pipe w/ 3' cover |  | 650 | TYPE E | TYPE E | 161' | 91' | 45' | 30' |  | CULVERT |  |  | Omit a post at center of culvert
10' offset if possible, but 6' rail offset due to culvert at departure.
Lengthen approach to 137.5' tangent section. Install Type E
Lengthen departure by 87.5' to meet LON. Install Type E
4 | LT | 18.547 | 18.532 | TYPE A | TYPE A | 25 | YES, 36" pipe w/ 3' cover |  | 137.5 | TYPE T | TYPE E | 168' | 91' | 30' | 30' | CULVERT | CULVERT |  |  | Omit a post at center of culvert
6' rail offset due to culvert. Can't meet LON on approach due to drive.
Lengthen approach by 50' & wrap drive. Install Type T 12.5' @ 15'R
Install Type E at departure. Lenghten by 75' to meet LON
5 | LT | 18.684 | 18.659 | BTA 4 | TYPE A | 75 | NO | BRIDGE FAI-22-1924 | 262.5 | BTA 4 | TYPE A | - | 91' | - | 30' |  |  |  |  | NO FUTURE BRIDGE WORK ANTICIPATED
Replace existing BTA 4 w/ new BTA 4
Lengthen departure end by 187.5' to meet LON.
Wrap side road, 75' @ 30' R & Install Type A (on side rd)
6 | RT | 18.657 | 18.676 | TYPE A | BTA 4 | 50 | NO | BRIDGE FAI-22-1924 | 300 | TYPE A | BTA 4 | 175' | - | 30' | - |  |  |  |  | NO FUTURE BRIDGE WORK ANTICIPATED
Replace existing BTA 4 w/ new BTA 4
Lengthen approach end by 250' to meet LON.
Wrap side road, 37.5' @ 40' R & Install Type A (on side rd)
7 | LT | 18.716 | 18.697 | TYPE A | BTA 4 | 50 | NO | BRIDGE FAI-22-1924 | 225 | TYPE E | BTA 4 | 168' | - | 30' | - |  |  |  |  | NO FUTURE BRIDGE WORK ANTICIPATED
Replace existing BTA 4 w/ new BTA 4
Lengthen approach end by 200' to meet LON & Install Type E
8 | RT | 18.69 | 18.712 | BTA 4 | TYPE A | 75 | NO | BRIDGE FAI-22-1924 | 150 | BTA 4 | TYPE E | - | 98' | - | 30' |  |  |  |  | NO FUTURE BRIDGE WORK ANTICIPATED
Replace existing BTA 4 w/ new BTA 4
Lengthen departure end by 100' to meet LON & Install Type E
9 | LT | 18.922 | 18.872 | TYPE E (ET 2000) | TYPE E (ET 2000) | 162.5 | YES, BRIDGE 12' span w/ 2' of cover |  | 150 | TYPE E | TYPE E | 119' | 42' | 30' | 30' | CULVERT | CULVERT |  |  | Install 43.75' long span unit at culvert. Keep existing 13' offset
Remove existing steel posts at culvert. Move UT pole?
Install Type E at approach (Keep same length. drive is 150' away)
Lengthen departure end by 31.25'. Install Type E
10 | RT | 18.875 | 18.906 | TYPE E | TYPE E | 62.5 | YES, BRIDGE 12' span w/ 2' of cover |  | 125 | TYPE T | TYPE E | 119' | 42' | 30' | 30' | CULVERT | CULVERT |  |  | Install 43.75' long span unit at culvert. Keep existing 13' offset
Remove existing steel posts at culvert. Can't meet LON on approach due to drive
Lengthen approach end by 10.75' & wrap drive. Install Type T, 12.5' @ 15' R
Lengthen departure end by 58'. Install Type E
FAI-22 SLM 18.051 - 24.34 / SLM 24.629 - 26.014
PID# | 101235 |  |  | On NHS? | NO |  | Function Class= Minor Arterial | Design Speed = 60 MPH | ADT = | 4062 - 5307 |  |  | REQUIRED OFFSET = |  | 10'
EXISTING: | [8 empty] | PROPOSED:
GR Run | Side | SLM start | SLM end | App. Unit | Dep. Unit | Rail Length | Culvert? Y/N (#): Fillover Depth, (pipe size) | Comments | Rail Length | App. Unit | Dep. Unit | App. LON | Dep. LON | App. CZ | Dep. CZ | Approach Hazard | Departure Hazard | Reduce post spacing for UT Poles? Y/N | Benching Required? Y/N | Recommendations
11 | LT | 19.248 | 19.157 | TYPE A | TYPE A | 437.5 | YES, 30" pipe w/ 10' of cover |  | 612.5 | TYPE E | TYPE E | 168' | 91' | 30' | 30' |  |  |  |  | Install at 10' offset?
Lengthen approach end by 25' & install Either Type E or potentially a Type 8
Lengthen departure end by 200' (to get to tangent section of road). Install Type E
12 | RT | 19.2 | 19.253 | TYPE A | TYPE A | 237.5 | YES, 30" pipe w/ 10' of cover |  | 237.5 | TYPE E | TYPE E | 175' | 98' | 30' | 30' |  |  |  |  | Install at 10' offset?
Lengthen approach end by 25' & install Type E
Lengthen departure end by 25' & install Type E
13 | RT | 21.226 | 21.272 | TYPE A | TYPE A | 200 | YES, 24" pipe w/ 6' of cover |  | 325 | TYPE T | TYPE T | 182' | 105' | 30' | 30' | POND | POND |  |  | Install at 10' offset?
Lengthen approach end by 12.5' & wrap drive. Install Type T, 12.5' @ 10' R
Can't meet LON at approach due to drive
Lengthen departure end by 87.5' & wrap drive. Install Type T, 12.5' @ 10' R
14 | RT | 21.399 | 21.486 | TYPE A | TYPE A | 425 | YES, 24" pipe w/ 12' of cover |  | 525 | TYPE E | TYPE E | 182' | 123' | 30' | 36' |  |  |  |  | Install at 10' offset? Relocate mailbox at departure
Lengthen approach end by 25' & install Type E
Lengthen departure end by 125' & extend terminal unit to tangent section of roadway.
Install Type E at departure
15 | LT | 21.467 | 21.447 | TYPE A | TYPE T | 75 | NO |  | 275 | TYPE T | TYPE E | 175' | 98' | 30' | 30' | SLOPE | SLOPE |  |  | keep existing offset?
Install Type T at approach & wrap drive, 25' @ 15' R
Lengthen departure end by 225' & Install Type E
16 | LT | 21.488 | 21.47 | TYPE T | TYPE A | 62.5 | YES, 24" pipe w/ 12' of cover |  | 175 | TYPE E | TYPE T | 175' | 98' | 30' | 30' | CULVERT | CULVERT |  |  | keep existing offset?
Lengthen approach end by 137.5' to meet LON & install Type E
Install Type T at departure & wrap drive, 25' @ 15' R
17 | LT | 21.636 | 21.569 | TYPE A | TYPE A | 300 | YES, 24" pipe w/ 10' of cover |  | 387.5 | TYPE E | TYPE T | 182' | 105' | 30' | 30' | SLOPE | SLOPE |  |  | keep existing offset?
Lengthen approach end by 75' & install Type E
better grading north of existing Type A & should be short of pole
Lengthen departure end by 25' & wrap field drive. Install Type T, 12.5' @ 15' R. pole offset?
18 | LT | 22.025 | 21.93 | TYPE A | TYPE A | 450 | YES, (2): 18" pipe w/ 8' of cover & 24" pipe w/ 16' of cover | located in a school zone | 500 | TYPE E | TYPE E | 126' | 21' | 30' | 30' | SLOPE | SLOPE |  |  | Maintain existing offset
Lengthen approach end by 50' & install Type E (better grading north). Can't wrap side rd due to drive
Lengthen departure end by 50' (to avoid placing term. Unit in front of UT pole)
Install Type E at departure
19 | RT | 22.9 | 22.94 | TYPE E | TYPE E | 112.5 | YES, 84" pipe w/ 6' of cover |  |  |  |  | 182' | 105' | 30' | 30' | CULVERT | CULVERT |  |  | SKIP. RAIL IS MGS
20 | LT | 22.96 | 22.889 | TYPE E | TYPE T | 212.5 | YES, 84" pipe w/ 6' of cover |  |  |  |  | 168' | 91' | 30' | 30' | CULVERT | CULVERT |  |  | SKIP. RAIL IS MGS
FAI-22 SLM 18.051 - 24.34 / SLM 24.629 - 26.014
PID# | 101235 |  |  | On NHS? | NO |  | Function Class= Minor Arterial | Design Speed = 60 MPH | ADT = | 4062 - 5307 |  |  | REQUIRED OFFSET = |  | 10'
EXISTING: | [8 empty] | PROPOSED:
GR Run | Side | SLM start | SLM end | App. Unit | Dep. Unit | Rail Length | Culvert? Y/N (#): Fillover Depth, (pipe size) | Comments | Rail Length | App. Unit | Dep. Unit | App. LON | Dep. LON | App. CZ | Dep. CZ | Approach Hazard | Departure Hazard | Reduce post spacing for UT Poles? Y/N | Benching Required? Y/N | Recommendations
21 | LT | 23.644 | 23.596 | TYPE A | TYPE A | 200 | NO |  | 562.5 | - | TYPE E | 154' | 0' | 30' | 30' |  |  |  |  | Maintain 8' offset.
CONNECT TO GR-22 AT APPROACH & Close Gap
Lengthen departure by 50' (better grading area)
Install Type E -or- Type 8??
22 | LT | 23.835 | 23.693 | BTA 1 | TYPE E (SKT) | 675 | NO | RAIL IS MGS | 0 |  |  | - | 56' | - | 30' |  |  |  |  | RAIL IS MGS
REMOVE TYPE E. Close gap with GR-21
23 | RT | 23.723 | 23.835 | TYPE E (SKT) | BTA 1 | 525 | NO | RAIL IS MGS | 0 |  |  | 133' | - | 30' | - |  |  |  |  | SKIP. RAIL IS MGS
24 | LT | 23.961 | 23.933 | TYPE E (SKT) | BTA 1 | 75 | NO | RAIL IS MGS | 0 |  |  | 154' | - | 30' | - |  |  |  |  | SKIP. RAIL IS MGS
25 | RT | 23.933 | 23.956 | BTA 1 | TYPE E (SKT) | 50 | NO | RAIL IS MGS | 0 |  |  | - | 84' | - | 30' |  |  |  |  | SKIP. RAIL IS MGS
26 | RT | 24.431 | 24.57 | TYPE A | TYPE A | 687.5 |  | Rail is located inside Rushville Corp limits. 50 MPH | 0 |  |  | 137' | 0' | 27' | 27' |  |  |  |  | SKIP. RUN IS LOCATED INSIDE CORP LIMIT
27 | LT | 24.512 | 24.463 | TYPE A | TYPE A | 200 |  | Rail is located inside Rushville Corp limits. 50 MPH | 0 |  |  | 117' | 42' | 27' | 27' |  |  |  |  | SKIP. RUN IS LOCATED INSIDE CORP LIMIT
28 | RT | 24.825 | 25.081 | TYPE A | TYPE A | 1300 | NO |  | 1437.5 | TYPE T | TYPE E | 175' | 21' | 30' | 30' |  |  |  |  | Install at 10' offset?
Lengthen approach end by 125' & wrap drive. Install Type T, 25' @ 25' R
Lengthen departure by 25' & Install Type E
29 | LT | 25.061 | 24.842 | TYPE A | TYPE A | 1100 | NO |  | 1287.5 | TYPE E | TYPE T | 140' | 0' | 30' | 30' |  |  |  |  | Maintain existing offset
Lengthen approach end by 25' & install Type E. (Can't wrap side rd with Type T)
Lengthen departure end by 175' & wrap drive (better grading for Type T).
Install Type T, 12.5' @ 25' R
30 | RT | 25.296 | 25.325 | TYPE A | TYPE A | 100 | YES, 68" pipe w/ 2' of cover |  | 112 | TYPE E | TYPE E | 112' | 21' | 30' | 30' | CULVERT | CULVERT |  |  | Omit a post at center of culvert & remove existing steel post
Maintain existing offset
Lengthen approach end by 37.5' to meet LON & install Type E.
Lengthen departure by 25' & Install Type E
FAI-22 SLM 18.051 - 24.34 / SLM 24.629 - 26.014
PID# | 101235 |  |  | On NHS? | NO |  | Function Class= Minor Arterial | Design Speed = 60 MPH | ADT = | 4062 - 5307 |  |  | REQUIRED OFFSET = |  | 10'
EXISTING: | [8 empty] | PROPOSED:
GR Run | Side | SLM start | SLM end | App. Unit | Dep. Unit | Rail Length | Culvert? Y/N (#): Fillover Depth, (pipe size) | Comments | Rail Length | App. Unit | Dep. Unit | App. LON | Dep. LON | App. CZ | Dep. CZ | Approach Hazard | Departure Hazard | Reduce post spacing for UT Poles? Y/N | Benching Required? Y/N | Recommendations
31 | LT | 25.326 | 25.297 | TYPE A | TYPE A | 100 | YES, 68" pipe w/ 2' of cover |  | 162.5 | TYPE E | TYPE E | 140' | 42' | 30' | 30' | CULVERT | CULVERT |  |  | Omit a post at center of culvert. Maintain existing offset
Lengthen approach end by 87.5' to meet LON & install Type E.
Lengthen departure by 25' & Install Type E

## ESTIMATE - RUNS 1-5 (hidden)
Item No. | Description | Quantity | Unit | Unit Price | Total | ESTIMATE FOR GR RUNS 1 - 5 ONLY
ROADWAY
202E38000 | Guardrail Removed | 2212.5 | FT | 1.75 | 3871.875
202E42010 | Anchor Assembly Removed, Type E | 1 | EA | 165 | 165
202E42040 | Anchor Assembly Removed, Type T | 9 | EA | 110 | 990
606E15100 | Guardrail, Type MGS w/ Long Posts | 2175 | FT | 23 | 50025
606E26150 | Anchor Assembly MGS, Type E | 1 | EA | 2700 | 2700
606E26550 | Anchor Assembly MGS, Type T | 9 | EA | 1160 | 10440
606E50000 | Reshaping Berm | 2337.5 | FT | 0.3 | 701.25
690E50350 | Mailbox Removed & Reset | 4 | EA | 75 | 300
|  |  |  | SUB-TOTAL | 69193.125
TRAFFIC CONTROL
626E00110 | Barrier Reflector, Type 2, Bi-Directional | 31.75 | EA | 9 | 285.75
630E03100 | Ground Mounted Support, No. 3 Post | 60 | FT | 10 | 600
630E85100 | Removal of Ground Mounted sign & Reerection | 4 | EA | 35 | 140
|  |  |  | SUB-TOTAL | 1025.75
EROSION CONTROL
203E20001 | Embankment | 45 | CY | 60 | 2700
659E00510 | Seeding & Mulching, Class 2 | 50 | SY | 1.5 | 75
659E20000 | Commercial Fertilizer | 0.0067476 | Ton | 650 | 4.386
659E31000 | Lime | 0.010331 | Acre | 150 | 1.5496
659E35000 | Water | 0.27 | Mgal | 2 | 0.54
670E00500 | Slope Erosion Protection | 50 | SY | 2 | 100
|  |  |  | SUB-TOTAL | 2881.4756
INCIDENTALS
614E11000 | Maintaining Traffic | 1 | LS | 1462.007 | 1500
623E10001 | Construction Layout Stakes & Surveying | 1 | LS | 731.0035 | 800
624E10000 | Mobilization | 1 | LS | 2193.0105 | 2200
|  |  |  | SUB-TOTAL | 4500
|  |  |  | TOTAL= | 77600.3506
| 102492 CONSTRUCTION COSTS | 1472424.25 |  | % of construction costs
USE:
| Maintaining Traffic | 25000 | = | 1.698% | 2%
| Construction Layout Stakes & Surveying | 15000 | = | 1.019% | 1%
| Mobilization | 40000 | = | 2.717% | 3%

## Prelim Estimate (hidden)
GR Run | Side | SLM start | SLM end | Approach Unit | Departure Unit | Rail Length | Item No. | Description | Quantity | Unit | Unit Price | Total
ROADWAY
1 | Left | 19.833 | 19.77 | Type T | Type T | 300 | 202E38000 | Guardrail Removed | 16350 | FT | 1.75 | 28612.5
2 | Right | 19.777 | 19.861 | Type T | Type T | 400 | 202E42000 | Anchor Assembly Removed, Type A | 69 | EA | 300 | 20700
3 | Left | 19.881 | 19.842 | Type E (SKT) | Type T | 150 | 202E42010 | Anchor Assembly Removed, Type E | 4 | EA | 165 | 660
4 | Left | 20.119 | 19.99 | Type T | Type T | 637.5 | 202E42040 | Anchor Assembly Removed, Type T | 19 | EA | 110 | 2090
5 | Right | 19.988 | 20.121 | Type T | Type T | 675 | 202E47000 | Bridge Terminal Assembly Removed | 0 | EA | 100 | 0
6 | Left | 20.617 | 20.556 | Type T | Type A | 300
7 | Right | 20.567 | 20.617 | Type A | Type T | 237.5 | 606E15100 | Guardrail, Type MGS w/ Long Posts | 16350 | FT | 23 | 376050
8 | Right | 20.655 | 20.726 | Type A | Type A | 325 | 606E26150 | Anchor Assembly MGS, Type E | 73 | EA | 2700 | 197100
9 | Left | 20.737 | 20.676 | Type A | Type A | 275 | 606E26550 | Anchor Assembly MGS, Type T | 19 | EA | 1160 | 22040
10 | Left | 21.552 | 21.522 | Type A | Type A | 100 | 606E5000 | Reshaping Berm | 20237.5 | FT | 0.3 | 6071.25
11 | Right | 21.538 | 21.555 | Type T | Type A | 75 | 626E00110 | Barrier Reflector, Type 2, Bi-Directional | 260 | EA | 9 | 2340
16 | Right | 23.759 | 23.796 | Type A | Type A | 150
17 | Left | 23.813 | 23.77 | Type A | Type A | 175 |  |  |  |  | SUB-TOTAL | 647252.5
18 | Right | 23.914 | 23.89 | Type A | Type A | 75
19 | Right | 23.973 | 23.92 | Type A | Type A | 237.5 |  | EROSION CONTROL
20 | Right | 24.09 | 24.016 | Type A | Type A | 350 | 203E20001 | Embankment | 3285 | CY | 60 | 197100
25 | Left | 25.336 | 25.315 | Type T | Type A | 100 | 659E00510 | Seeding & Mulching, Class 2 | 3650 | SY | 1.5 | 5475
26 | Right | 25.32 | 25.375 | Type A | Type A | 250 | 659E20000 | Commercial Fertilizer | 0.49258 | Ton | 650 | 320.1754
27 | Left | 25.574 | 25.555 | Type T | Type A | 75 | 659E31000 | Lime | 0.75413 | Acre | 150 | 113.1198
28 | Right | 25.556 | 25.584 | Type A | Type A | 100 | 659E35000 | Water | 19.71 | Mgal | 2 | 39.42
29 | Left | 25.757 | 25.719 | Type A | Type A | 150 | 670E00500 | Slope Erosion Protection | 3650 | SY | 2 | 7300
30 | Right | 25.71 | 25.76 | Type A | Type T | 250 | 832E3000 | Erosion Control | 1 | EA | 2000 | 2000
31 | Right | 25.764 | 25.829 | Type T | Type A | 325
32 | Right | 26.548 | 26.599 | Type A | Type A | 212.5 |  |  |  |  | SUB-TOTAL | 212347.7153
33 | Left | 26.607 | 26.559 | Type A | Type A | 200
34 | Right | 27.073 | 27.297 | Type A | Type A | 1137.5 |  | INCIDENTALS
35 | Left | 27.24 | 27.085 | Type A | Type A | 775 | 614E11000 | Maintaining Traffic | 1 | LS | 14594.982 | 15000
36 | Left | 27.551 | 27.477 | Type A | Type A | 337.5 | 623E10001 | Construction Layout Stakes & Surveying | 1 | LS | 8756.9892 | 10000
37 | Left | 27.638 | 27.618 | Type T | Type A | 75 | 624E10000 | Mobilization | 1 | LS | 23351.9712 | 25000
42 | Right | 28.456 | 28.477 | Type A | Type A | 62.5
43 | Right |  |  | Type T | Type A | 212.5 | 630E03100 | Ground Mounted Support, No. 3 Post |  | FT |  | 8000
44 | Right | 29.404 | 29.443 | Type A | Type A | 200 | 630E85100 | Removal of Ground Mounted sign & Reerection |  | EA |  | 2000
45 | Right | 29.526 | 29.629 | Type A | Type A | 437.5 | 690E50350 | Mailbox Removed & Reset |  | EA |  | 1000
46 | Right | 29.649 | 29.783 | Type A | Type A | 600
47 | Left | 30.13 | 30.076 | Type A | Type A | 250 |  |  |  |  | SUB-TOTAL | 61000
48 | Right | 30.074 | 30.123 | Type A | Type A | 212.5
53 | Right | 30.616 | 30.823 | Type A | Type A | 1037.5 |  |  |  |  | TOTAL= | 920600.2153
54 | Left | 31.206 | 30.991 | Type A | Type A | 1075
55 | Left | 31.353 | 31.301 | Type T | Type E (ET-Plus) | 212.5
56 | Right | 31.292 | 31.369 | Type E (ET-Plus) | Type E (ET-Plus) | 300 |  | 102492: |  |  | 117544
57 | Right | 31.453 | 31.484 | Type A | Type A | 112.5 |  | PROJECT COSTS PER LF OF RAIL INSTALLED | 39.3891 | = | 797137.6025
66 | Left | 32.888 | 32.608 | Type A | Type A | 1437.5
67 | Right | 32.766 | 32.871 | Type A | Type A | 500 |  | 102492 CONSTRUCTION COSTS | 1472424.25 |  | Percentage of construction costs
68 | Left | 33.622 | 33.494 | Type A | Type A | 625 |  | Maintaining Traffic | 25000 | = | 1.698%
69 | Left | 34.392 | 34.314 | Type A | Type A | 362.5 |  | Construction Layout Stakes & Surveying | 15000 | = | 1.019%
70 | Right | 34.311 | 34.371 | Type A | Type A | 262.5 |  | Mobilization | 40000 | = | 2.717%
[6 empty] | 16350 |  | Ground Mounted Support, No. 3 Post | 12000 | = | 0.815%
[8 empty] | Removal of Ground Mounted sign & Reerection | 2555 | = | 0.1735%
[8 empty] | Mailbox Removed & Reset | 1425 | = | 0.09678%