## GR NOTES
PID# | 101235 |  |  | On NHS? | YES | Function Class= PRINICIPAL ARTERIAL INTERSTATE |  |  | Design Speed= | 70 MPH |  | ADT= | 29812 | [5 empty] | Required Offset = | 12'
EXISTING | [9 empty] | PROPOSED
0.00018939
GR Run | Side | SLM start | SLM end | App. Unit | Dep. Unit | Rail Length | Culvert? Y/N (#): Fillover Depth, (pipe size) | Offset from TW | Comments | SLM start | SLM end | Rail Length | App. Unit | Dep. Unit | App. LON | Dep. LON | App. CZ | Dep. CZ | Approach Hazard | Departure Hazard | Omit post for culvert? Y/N | Reduce post spacing for UT Poles? Y/N | Benching Required? Y/N | Recommendations
181 | Median | [8 empty] | 23.2945 | 23.6094 | 1560 | CR Anchor | CR Anchor | 258' | 52' | 42' | 42' |  |  | NO | NO |  | INSTALL RAIL ALONG WESTBOUND MEDIAN:
Install 50' Cable Anchor Assembly @ approx. 25' offset
Install 225' of Cable Rail on 30:1 Taper
Install 1,085' of Cable Rail @ 12' offset
Install 200' of Cable Rail on 50:1 Taper
Install 50' of cable rail & 50' Cable Anchor Assembly @ 16' offset
(overlap GR-182 by 100')
182 | Median | [8 empty] | 23.5905 | 23.9636 | 1870 | CR Anchor | CR Anchor | 258' | 52' | 42' | 42' |  |  | NO | NO |  | INSTALL RAIL ALONG WESTBOUND MEDIAN:
(overlap GR-181 by 100')
Install 50' Cable Anchor Assembly & 50' of cable rail @ 12' offset
Install 1,330' of Cable Rail @ 12' offset
Install 490' of Cable Rail on 30:1 Taper
Install 50' Cable Anchor Assembly on 30:1 Taper ending @ 30' offset
183 | Median | [8 empty] | 23.9711 | 24.4361 | 2355 | CR Anchor | CR Anchor | 258' | 52' | 42' | 42' |  |  | NO | NO |  | INSTALL RAIL ALONG EASTBOUND MEDIAN:
Install 50' Cable Anchor Assembly on 30:1 Taper starting @ 30' offset
Install 490' of Cable Rail on 30:1 Taper
Install 1,815' of Cable Rail @ 12' offset
Install 50' of cable rail & 50' Cable Anchor Assembly @ 12' offset
(overlap GR-184 by 100')
184 | Median | [8 empty] | 24.4172 | 24.83 | 2080 | CR Anchor | CR Anchor | 258' | 52' | 42' | 42' |  |  | NO | NO |  | INSTALL RAIL ALONG EASTBOUND MEDIAN:
(overlap GR-183 by 100')
Install 50' of cable rail & 50' Cable Anchor Assembly @ 16' offset
Install 50' of Cable Rail on 50:1 Taper
Install 1,930' of Cable Rail @ 12' offset
Install 50' of cable rail & 50' Cable Anchor Assembly @ 12' offset
(overlap GR-185 by 100')
185 | Median | [8 empty] | 24.8111 | 25.2514 | 2225 | CR Anchor | CR Anchor | 258' | 52' | 42' | 42' |  |  | NO | NO |  | INSTALL RAIL ALONG EASTBOUND MEDIAN:
(overlap GR-184 by 100')
Install 50' of cable rail & 50' Cable Anchor Assembly @ 16' offset
Install 200' of Cable Rail on 50:1 Taper
Install 1,690' of Cable Rail @ 12' offset
Install 285' of Cable Rail on 30:1 Taper
Install 50' Cable Anchor Assembly @ 24' offset
[10 empty] | 1'= | 0.00018939
[10 empty] | GR-181: |  |  |  | 23.323 | 1
[10 empty] | 23.2945 | 23.304 |  | 23.323 | 23.4177 | 2
[10 empty] | 23.3466 | 23.5521 |  | 23.4177 | 23.5124 | 3
[10 empty] | 23.59 | 23.6089 |  | 23.5124 | 23.6071 | 4
[13 empty] | 23.6071 | 23.7018 | 5
[10 empty] | GR-182: |  |  | 23.7018 | 23.7965 | 6
[10 empty] | 23.5905 | 23.8613 |  | 23.7965 | 23.8912 | 7
[10 empty] | 23.9636 |  |  | 23.8912 | 23.9859 | 8
[13 empty] | 23.9859 | 24.0806 | 9
[10 empty] | GR-183: |  |  | 24.0806 | 24.1753 | 10
[10 empty] | 23.9711 | 24.0734 |  | 24.1753 | 24.27 | 11
[10 empty] | 24.4361 |  |  | 24.27 | 24.3647 | 12
[13 empty] | 24.3647 | 24.4594 | 13
[10 empty] | GR-184: |  |  | 24.4594 | 24.5541 | 14
[10 empty] | 24.4172 | 24.4361 |  | 24.5541 | 24.6488 | 15
[10 empty] | 24.4456 | 24.83 |  | 24.6488 | 24.7435 | 16
[13 empty] | 24.7435 | 24.8382 | 17
[10 empty] | GR-185: |  |  | 24.8382 | 24.9328 | 18
[10 empty] | 24.8111 | 24.83 |  | 24.9328 | 25.0275 | 19
[10 empty] | 24.8679 | 25.188 |  | 25.0275 | 25.1222 | 20
[10 empty] | 25.242 | 25.2514 |  | 25.1222 | 25.2169 | 21
[13 empty] | 25.2169 |  | 22

## QTY
GR Run | Rail Length | App. Unit | Dep. Unit | Signs # | Sign Posts # | Barrier Reflector,Type 6 | No Mow Strip
181 | 1560 | 1 | 1 | 0 | 0 | 18 | 737.7778 | Tangent or greater than 1,148' radius = 100' spacing / less than 1,148' radius = 50' spacing
182 | 1870 | 1 | 1 | 2 | 1 | 21 | 875.5556
183 | 2355 | 1 | 1 | 2 | 1 | 26 | 1091.1111
184 | 2080 | 1 | 1 | 0 | 0 | 23 | 968.8889
185 | 2225 | 1 | 1 | 0 | 0 | 25 | 1033.3333
TOTAL = | 10090 | 5 | 5 | 4 | 2 | 113 | 4706.6667

## ESTIMATE
GUE-70 Preliminary Estimate
Item No. | Description | Quantity | Unit | Unit Price | Total
ROADWAY
606E55010 | Cable Barrier w/ Concrete Line Post Foundation | 10090 | FT | 30 | 302700
606E55150 | Cable Barrier, Anchor Assembly | 10 | EA | 3700 | 37000
690E98300 | No Mow Strip | 4706.6667 | SY | 50 | 235333.3333
|  |  |  | SUB-TOTAL | 575033.3333
TRAFFIC CONTROL
626E00118 | Barrier Reflector, Type 6 | 113 | EA | 24 | 2712 |  | Tangent or greater than 1,148' radius = 100' spacing / less than 1,148' radius = 50' spacing
630E03100 | Ground Mounted Support, No. 3 Post | 30 | FT | 9.4 | 282 |  | Length per post = 15'
630E85100 | Removal of Ground Mounted Sign & Reerection | 4 | EA | 41 | 164
630E86002 | Removal of Ground Mounted Post Support & Disposal | 2 | EA | 14 | 28
|  |  |  | SUB-TOTAL | 3186
| EROSION CONTROL | [5 empty] | GRADING: |  | SY | EMBANKMENT: | CY
659E00510 | Seeding & Mulching, Class 2 | 9418.8889 | SY | 0.45 | 4238.5 |  | TYPE E UNIT = |  | 50 | TYPE E UNIT = | 34
659E20000 | Commercial Fertilizer | 1.2711 | Ton | 630 | 800.7962 |  | TYPE A UNIT = |  | 21 | TYPE A UNIT = | 7
659E31000 | Lime | 1.9461 | Acre | 38 | 73.95 |  | TYPE T UNIT = |  | 11 | TYPE T UNIT = | 4
659E35000 | Water | 50.862 | Mgal | 2.1 | 106.8102 |  | TYPE B UNIT = |  | 32 | TYPE B UNIT = | 11
670E00500 | Slope Erosion Protection | 9418.8889 | SY | 1.5 | 14128.3333
832E30000 | Erosion Control | 2000 | EA | 1 | 2000 |  | 50' Cable Anchor= |  | 45
|  |  |  | SUB-TOTAL | 21348.3897
INCIDENTALS
614E11000 | Maintaining Traffic |  | LS | 17987.0317 | 20000 | 599567.723 |  | Project Disturbed Area (acres):
623E10001 | Construction Layout Stakes & Surveying |  | LS | 5995.6772 | 6000 |  |  | (x)SY/ 4840 sy per acre
624E10000 | Mobilization |  | LS | 23982.7089 | 24000
8968.8889
|  |  |  | SUB-TOTAL | 50000 |  |  | 450
[8 empty] | 9418.8889 | SY
[8 empty] | 1.9461 | ACRES
|  |  |  | TOTAL= | 649567.723
*From Project 108312:
| INCIDENTALS | USE: |  |  | 2972093.75
| Maintaining Traffic | 2% |  | 35000 | 1.178%
| Construction Layout Stakes & Surveying | 1% |  | 25000 | 0.8412%
| Mobilization | 4% |  | 100000 | 3.365%
* Avg. Costs from All Bidders

## ESTIMATE - RUNS 1-5 (hidden)
Item No. | Description | Quantity | Unit | Unit Price | Total | ESTIMATE FOR GR RUNS 1 - 5 ONLY
ROADWAY
202E38000 | Guardrail Removed | 2212.5 | FT | 1.75 | 3871.875
202E42010 | Anchor Assembly Removed, Type E | 1 | EA | 165 | 165
202E42040 | Anchor Assembly Removed, Type T | 9 | EA | 110 | 990
606E15100 | Guardrail, Type MGS w/ Long Posts | 2175 | FT | 23 | 50025
606E26150 | Anchor Assembly MGS, Type E | 1 | EA | 2700 | 2700
606E26550 | Anchor Assembly MGS, Type T | 9 | EA | 1160 | 10440
606E50000 | Reshaping Berm | 2337.5 | FT | 0.3 | 701.25
690E50350 | Mailbox Removed & Reset | 4 | EA | 75 | 300
|  |  |  | SUB-TOTAL | 69193.125
TRAFFIC CONTROL
626E00110 | Barrier Reflector, Type 2, Bi-Directional | 31.75 | EA | 9 | 285.75
630E03100 | Ground Mounted Support, No. 3 Post | 60 | FT | 10 | 600
630E85100 | Removal of Ground Mounted sign & Reerection | 4 | EA | 35 | 140
|  |  |  | SUB-TOTAL | 1025.75
EROSION CONTROL
203E20001 | Embankment | 45 | CY | 60 | 2700
659E00510 | Seeding & Mulching, Class 2 | 50 | SY | 1.5 | 75
659E20000 | Commercial Fertilizer | 0.0067476 | Ton | 650 | 4.386
659E31000 | Lime | 0.010331 | Acre | 150 | 1.5496
659E35000 | Water | 0.27 | Mgal | 2 | 0.54
670E00500 | Slope Erosion Protection | 50 | SY | 2 | 100
|  |  |  | SUB-TOTAL | 2881.4756
INCIDENTALS
614E11000 | Maintaining Traffic | 1 | LS | 1462.007 | 1500
623E10001 | Construction Layout Stakes & Surveying | 1 | LS | 731.0035 | 800
624E10000 | Mobilization | 1 | LS | 2193.0105 | 2200
|  |  |  | SUB-TOTAL | 4500
|  |  |  | TOTAL= | 77600.3506
| 102492 CONSTRUCTION COSTS | 1472424.25 |  | % of construction costs
USE:
| Maintaining Traffic | 25000 | = | 1.698% | 2%
| Construction Layout Stakes & Surveying | 15000 | = | 1.019% | 1%
| Mobilization | 40000 | = | 2.717% | 3%

## Prelim Estimate (hidden)
GR Run | Side | SLM start | SLM end | Approach Unit | Departure Unit | Rail Length | Item No. | Description | Quantity | Unit | Unit Price | Total
ROADWAY
1 | Left | 19.833 | 19.77 | Type T | Type T | 300 | 202E38000 | Guardrail Removed | 16350 | FT | 1.75 | 28612.5
2 | Right | 19.777 | 19.861 | Type T | Type T | 400 | 202E42000 | Anchor Assembly Removed, Type A | 69 | EA | 300 | 20700
3 | Left | 19.881 | 19.842 | Type E (SKT) | Type T | 150 | 202E42010 | Anchor Assembly Removed, Type E | 4 | EA | 165 | 660
4 | Left | 20.119 | 19.99 | Type T | Type T | 637.5 | 202E42040 | Anchor Assembly Removed, Type T | 19 | EA | 110 | 2090
5 | Right | 19.988 | 20.121 | Type T | Type T | 675 | 202E47000 | Bridge Terminal Assembly Removed | 0 | EA | 100 | 0
6 | Left | 20.617 | 20.556 | Type T | Type A | 300
7 | Right | 20.567 | 20.617 | Type A | Type T | 237.5 | 606E15100 | Guardrail, Type MGS w/ Long Posts | 16350 | FT | 23 | 376050
8 | Right | 20.655 | 20.726 | Type A | Type A | 325 | 606E26150 | Anchor Assembly MGS, Type E | 73 | EA | 2700 | 197100
9 | Left | 20.737 | 20.676 | Type A | Type A | 275 | 606E26550 | Anchor Assembly MGS, Type T | 19 | EA | 1160 | 22040
10 | Left | 21.552 | 21.522 | Type A | Type A | 100 | 606E5000 | Reshaping Berm | 20237.5 | FT | 0.3 | 6071.25
11 | Right | 21.538 | 21.555 | Type T | Type A | 75 | 626E00110 | Barrier Reflector, Type 2, Bi-Directional | 260 | EA | 9 | 2340
16 | Right | 23.759 | 23.796 | Type A | Type A | 150
17 | Left | 23.813 | 23.77 | Type A | Type A | 175 |  |  |  |  | SUB-TOTAL | 647252.5
18 | Right | 23.914 | 23.89 | Type A | Type A | 75
19 | Right | 23.973 | 23.92 | Type A | Type A | 237.5 |  | EROSION CONTROL
20 | Right | 24.09 | 24.016 | Type A | Type A | 350 | 203E20001 | Embankment | 3285 | CY | 60 | 197100
25 | Left | 25.336 | 25.315 | Type T | Type A | 100 | 659E00510 | Seeding & Mulching, Class 2 | 3650 | SY | 1.5 | 5475
26 | Right | 25.32 | 25.375 | Type A | Type A | 250 | 659E20000 | Commercial Fertilizer | 0.49258 | Ton | 650 | 320.1754
27 | Left | 25.574 | 25.555 | Type T | Type A | 75 | 659E31000 | Lime | 0.75413 | Acre | 150 | 113.1198
28 | Right | 25.556 | 25.584 | Type A | Type A | 100 | 659E35000 | Water | 19.71 | Mgal | 2 | 39.42
29 | Left | 25.757 | 25.719 | Type A | Type A | 150 | 670E00500 | Slope Erosion Protection | 3650 | SY | 2 | 7300
30 | Right | 25.71 | 25.76 | Type A | Type T | 250 | 832E3000 | Erosion Control | 1 | EA | 2000 | 2000
31 | Right | 25.764 | 25.829 | Type T | Type A | 325
32 | Right | 26.548 | 26.599 | Type A | Type A | 212.5 |  |  |  |  | SUB-TOTAL | 212347.7153
33 | Left | 26.607 | 26.559 | Type A | Type A | 200
34 | Right | 27.073 | 27.297 | Type A | Type A | 1137.5 |  | INCIDENTALS
35 | Left | 27.24 | 27.085 | Type A | Type A | 775 | 614E11000 | Maintaining Traffic | 1 | LS | 14594.982 | 15000
36 | Left | 27.551 | 27.477 | Type A | Type A | 337.5 | 623E10001 | Construction Layout Stakes & Surveying | 1 | LS | 8756.9892 | 10000
37 | Left | 27.638 | 27.618 | Type T | Type A | 75 | 624E10000 | Mobilization | 1 | LS | 23351.9712 | 25000
42 | Right | 28.456 | 28.477 | Type A | Type A | 62.5
43 | Right |  |  | Type T | Type A | 212.5 | 630E03100 | Ground Mounted Support, No. 3 Post |  | FT |  | 8000
44 | Right | 29.404 | 29.443 | Type A | Type A | 200 | 630E85100 | Removal of Ground Mounted sign & Reerection |  | EA |  | 2000
45 | Right | 29.526 | 29.629 | Type A | Type A | 437.5 | 690E50350 | Mailbox Removed & Reset |  | EA |  | 1000
46 | Right | 29.649 | 29.783 | Type A | Type A | 600
47 | Left | 30.13 | 30.076 | Type A | Type A | 250 |  |  |  |  | SUB-TOTAL | 61000
48 | Right | 30.074 | 30.123 | Type A | Type A | 212.5
53 | Right | 30.616 | 30.823 | Type A | Type A | 1037.5 |  |  |  |  | TOTAL= | 920600.2153
54 | Left | 31.206 | 30.991 | Type A | Type A | 1075
55 | Left | 31.353 | 31.301 | Type T | Type E (ET-Plus) | 212.5
56 | Right | 31.292 | 31.369 | Type E (ET-Plus) | Type E (ET-Plus) | 300 |  | 102492: |  |  | 117544
57 | Right | 31.453 | 31.484 | Type A | Type A | 112.5 |  | PROJECT COSTS PER LF OF RAIL INSTALLED | 39.3891 | = | 797137.6025
66 | Left | 32.888 | 32.608 | Type A | Type A | 1437.5
67 | Right | 32.766 | 32.871 | Type A | Type A | 500 |  | 102492 CONSTRUCTION COSTS | 1472424.25 |  | Percentage of construction costs
68 | Left | 33.622 | 33.494 | Type A | Type A | 625 |  | Maintaining Traffic | 25000 | = | 1.698%
69 | Left | 34.392 | 34.314 | Type A | Type A | 362.5 |  | Construction Layout Stakes & Surveying | 15000 | = | 1.019%
70 | Right | 34.311 | 34.371 | Type A | Type A | 262.5 |  | Mobilization | 40000 | = | 2.717%
[6 empty] | 16350 |  | Ground Mounted Support, No. 3 Post | 12000 | = | 0.815%
[8 empty] | Removal of Ground Mounted sign & Reerection | 2555 | = | 0.1735%
[8 empty] | Mailbox Removed & Reset | 1425 | = | 0.09678%