## Info Sheet
|  |  |  | GUARDRAIL | PROJECT
PROJECT NO.
|  |  |  | CALCULATION SHEET | CALCULATED BY | DATE
[5 empty] | CHECKED BY | DATE
|  |  |  | SUBJECT |  | SHEET | OF
This Page is to set up General info on top of all quantity sheets.
Project Name : |  |  | GUE-70
Project No.: |  |  | 101235
Design Speed :
ADT :
Tab Legend:
| = | Tabs contain tables for reference.
| = | Originals, make copies of these when completing a new calculation.
| = | Calculations have been completed and needs to be checked.
| = | Calculations have been checked. Outstanding questions exist.
| = | Calculations have been checked, all edits have been rechecked and calculation considered final.
Calculations are based on the AASHTO Roadside Design Guide 4th Edition 2011

## Table 3-1
GUARDRAIL | [8 empty] | PROJECT | GUE-70
[9 empty] | PROJECT NO. |  | 101235
CALCULATION SHEET | [8 empty] | CALCULATED BY |  |  | ??? |  | DATE |  | ???
[9 empty] | CHECKED BY |  | ??? |  |  | DATE |  | ???
|  |  |  | SUBJECT |  |  | Guardrail Calculations | [6 empty] | SHEET |  |  | OF
TABLES USED IN GUARDRAIL CALCULATIONS
U.S. Customary Units
| DESIGN SPEED (mph) |  | DESIGN ADT |  | FORESLOPES |  |  |  |  | BACKSLOPES
[5 empty] | 1V:6H or flatter | 1V:5H to 1V:4H |  | 1V:3H |  | 1V:3H |  |  | 1V:5H to 1V:4H |  | 1V:6H or flatter
| ≤40 |  | UNDER 750c |  | 7-10 | 7-10 |  | b |  | 7-10 |  |  | 7-10 |  | 7-10
|  |  | 750 - 1500 |  | 10-12 | 12-14 |  | b |  | 12-14 |  |  | 12-14 |  | 12-14
|  |  | 1500 - 6000 |  | 12-14 | 14-16 |  | b |  | 14-16 |  |  | 14-16 |  | 14-16
|  |  | OVER 6000 |  | 14-16 | 16-18 |  | b |  | 16-18 |  |  | 16-18 |  | 16-18
| 45-50 |  | UNDER 750c |  | 10-12 | 12-14 |  | b |  | 8-10 |  |  | 8-10 |  | 10-12
|  |  | 750 - 1500 |  | 14-16 | 16-20 |  | b |  | 10-12 |  |  | 12-14 |  | 14-16
|  |  | 1500 - 6000 |  | 16-18 | 20-26 |  | b |  | 12-14 |  |  | 14-16 |  | 16-18
|  |  | OVER 6000 |  | 20-22 | 24-28 |  | b |  | 14-16 |  |  | 18-20 |  | 20-22
| 55 |  | UNDER 750c |  | 12-14 | 14-18 |  | b |  | 8-10 |  |  | 10-12 |  | 10-12
|  |  | 750 - 1500 |  | 16-18 | 20-24 |  | b |  | 10-12 |  |  | 14-16 |  | 16-18
|  |  | 1500 - 6000 |  | 20-22 | 24-30 |  | b |  | 14-16 |  |  | 16-18 |  | 20-22
|  |  | OVER 6000 |  | 22-24 | 26-32a |  | b |  | 16-18 |  |  | 20-22 |  | 22-24
| 60 |  | UNDER 750c |  | 16-18 | 20-24 |  | b |  | 10-12 |  |  | 12-14 |  | 14-16
|  |  | 750 - 1500 |  | 20-24 | 26-32a |  | b |  | 12-14 |  |  | 16-18 |  | 20-22
|  |  | 1500 - 6000 |  | 26-30 | 32-40a |  | b |  | 14-18 |  |  | 18-22 |  | 24-26
|  |  | OVER 6000 |  | 30-32a | 36-44a |  | b |  | 20-22 |  |  | 24-26 |  | 26-28
| 65-70d |  | UNDER 750c |  | 18-20 | 20-26 |  | b |  | 10-12 |  |  | 14-16 |  | 14-16
|  |  | 750 - 1500 |  | 24-26 | 28-36a |  | b |  | 12-16 |  |  | 18-20 |  | 20-22
|  |  | 1500 - 6000 |  | 28-32a | 34-42a |  | b |  | 16-20 |  |  | 22-24 |  | 26-28
|  |  | OVER 6000 |  | 30-34a | 38-46a |  | b |  | 22-24 |  |  | 26-30 |  | 28-30
| a | When a site-specific investigation indicates a high probability of continuing crashes or when such occurrences are indicated by crash history, the designer may provide clear-zone distances greater than the clear zone shown in Table 3-1. Clear zones may be limited to 30 ft for practicality and to provide a consistent roadway template if previous experience with similar projects or designs indicates satisfactory performance.
| b | Because recovery is less likely on the unshielded, traversable 1V:3H fill slopes, fixed objects should not be present in the vicinity of the toe of these slopes. Recovery of high-speed vehicles that encroach beyond the edge of the shoulder may be expected to occur beyond the toe of slope. Determination of the width of the recovery area at the toe of slope should consider right-of-way availability, environmental concerns, economic factors, safety needs, and crash histories. Also, the distance between the edge of the through traveled lane and the beginning of the 1V;3H slope should influence the recovery area provided at the toe of slope. While the application may be limited by several factors, the foreslope parameters that may enter into determining a maximum desirable recovery area are illustrated in Figure 3-2. A 10-ft recovery area at the toe of slope should be provided for all traversable, non recoverably fill slopes.
| c | For roadways with low volumes it may not be practical to apply even the minimum values found in Table 3-1. Refer to Chapter 12 for additional considerations for low-volume roadways and Chapter 10 for additional guidance for urban applications.
| d | When design speeds are greater than the values provided, the designer may provide clear-zone distances greater than those shown in Table 3-1.
Calculations are based on the AASHTO Roadside Design Guide 4th Edition 2011

## Table 3-2 and 5-7
GUARDRAIL | [15 empty] | PROJECT |  |  | GUE-70
[16 empty] | PROJECT NO. |  |  |  |  | 101235
CALCULATION SHEET | [15 empty] | CALCULATED BY | [5 empty] | ??? |  |  |  | DATE |  | ???
[16 empty] | CHECKED BY |  |  |  |  | ??? |  |  |  |  | DATE |  | ???
[7 empty] | SUBJECT | [6 empty] | Guardrail Calculations | [11 empty] | SHEET |  |  | OF
TABLES USED IN GUARDRAIL CALCULATIONS
TABLE 3-2 Horizontal Curve Adjustment Factor
|  | RADIUS, m [ft] |  |  |  |  | DESIGN SPEED km/h [mph]
[7 empty] | 60 [ | 40 | ] | 70 [ |  | 45 | ] | 80 [ |  | 50 | ] | 90 [ |  | 55 | ] | 100 [ |  | 65 | ] | 110 [ | 70 | ]
|  | 900 | [ | 2950 |  | ] | 1.1 |  |  | 1.1 |  |  |  | 1.1 |  |  |  | 1.2 |  |  |  | 1.2 |  |  |  | 1.2
|  | 700 | [ | 2300 |  | ] | 1.1 |  |  | 1.1 |  |  |  | 1.2 |  |  |  | 1.2 |  |  |  | 1.2 |  |  |  | 1.3
|  | 600 | [ | 1970 |  | ] | 1.1 |  |  | 1.2 |  |  |  | 1.2 |  |  |  | 1.2 |  |  |  | 1.3 |  |  |  | 1.4
|  | 500 | [ | 1640 |  | ] | 1.1 |  |  | 1.2 |  |  |  | 1.2 |  |  |  | 1.3 |  |  |  | 1.3 |  |  |  | 1.4
|  | 450 | [ | 1475 |  | ] | 1.2 |  |  | 1.2 |  |  |  | 1.3 |  |  |  | 1.3 |  |  |  | 1.4 |  |  |  | 1.5
|  | 400 | [ | 1315 |  | ] | 1.2 |  |  | 1.2 |  |  |  | 1.3 |  |  |  | 1.3 |  |  |  | 1.4 |  |  |  | --
|  | 350 | [ | 1150 |  | ] | 1.2 |  |  | 1.2 |  |  |  | 1.3 |  |  |  | 1.4 |  |  |  | 1.5 |  |  |  | --
|  | 300 | [ | 985 |  | ] | 1.2 |  |  | 1.3 |  |  |  | 1.4 |  |  |  | 1.5 |  |  |  | 1.5 |  |  |  | --
|  | 250 | [ | 820 |  | ] | 1.3 |  |  | 1.3 |  |  |  | 1.4 |  |  |  | 1.5 |  |  |  | -- |  |  |  | --
|  | 200 | [ | 660 |  | ] | 1.3 |  |  | 1.4 |  |  |  | 1.5 |  |  |  | -- |  |  |  | -- |  |  |  | --
|  | 150 | [ | 495 |  | ] | 1.4 |  |  | 1.5 |  |  |  | -- |  |  |  | -- |  |  |  | -- |  |  |  | --
|  | 100 | [ | 330 |  | ] | 1.5 |  |  | -- |  |  |  | -- |  |  |  | -- |  |  |  | -- |  |  |  | --
CZc = (Lc)(Kcz)
| Where: |  | CZc |  | = | Clear zone on outside of curvature in meters [feet]
|  |  | Lc |  | = | Clear zone distance in meters [feet] (seeTable 3.1)
|  |  | Kcz |  | = | Curve correction factor
|  |  |  | Note: | = | The clear-zone correction factor is applied to the outside of curves only. Corrections are typically made only to curves less than 900-m [2,950-ft] radius.
TABLE 5-7 Suggested Shy-Line Offset (Ls) Values
|  |  |  | Design Speed | [10 empty] | Shy-Line Offset (Ls)
|  |  |  | km/h |  |  |  |  | [mph] | [5 empty] | m | [5 empty] | [ft]
|  |  |  | 130 | [5 empty] | [ | 80 |  | ] |  | 3.7 | [6 empty] | [ | 12 |  | ]
|  |  |  | 120 | [5 empty] | [ | 75 |  | ] |  | 3.2 | [6 empty] | [ | 10 |  | ]
|  |  |  | 110 | [5 empty] | [ | 70 |  | ] |  | 2.8 | [6 empty] | [ | 9 |  | ]
|  |  |  | 100 | [5 empty] | [ | 60 |  | ] |  | 2.4 | [6 empty] | [ | 8 |  | ]
|  |  |  | 90 | [5 empty] | [ | 55 |  | ] |  | 2.2 | [6 empty] | [ | 7 |  | ]
|  |  |  | 80 | [5 empty] | [ | 50 |  | ] |  | 2 | [6 empty] | [ | 6.5 |  | ]
|  |  |  | 70 | [5 empty] | [ | 45 |  | ] |  | 1.7 | [6 empty] | [ | 6 |  | ]
|  |  |  | 60 | [5 empty] | [ | 40 |  | ] |  | 1.4 | [6 empty] | [ | 5 |  | ]
|  |  |  | 50 | [5 empty] | [ | 30 |  | ] |  | 1.1 | [6 empty] | [ | 4 |  | ]
Calculations are based on the AASHTO Roadside Design Guide 4th Edition 2011

## Tables 5-9 and 5-10(b)
GUARDRAIL | [10 empty] | PROJECT |  | GUE-70
[11 empty] | PROJECT NO. |  |  | 101235
CALCULATION SHEET | [10 empty] | CALCULATED BY |  |  |  | ??? |  | DATE | ???
[11 empty] | CHECKED BY |  |  | ??? |  |  | DATE | ???
[6 empty] | SUBJECT |  |  |  | Guardrail Calculations | [6 empty] | SHEET |  | OF
TABLES USED IN GUARDRAIL CALCULATIONS
TABLE 5-9 Suggested Flare Rates for Barrier Design
| Design Speed | [6 empty] | Flare Rate for Barrier Inside |  |  |  |  | Flare Rate for Barrier at or
[8 empty] | Shy Line |  |  |  |  | Beyond Shy Line
| km/h |  |  |  | [mph] | [7 empty] | A |  |  | B
| 110 |  |  |  | [70] |  |  | 30:1 |  |  |  |  | 20:1 |  |  | 15:1
| 100 |  |  |  | [60] |  |  | 26:1 |  |  |  |  | 18:1 |  |  | 14:1
| 90 |  |  |  | [55] |  |  | 24:1 |  |  |  |  | 16:1 |  |  | 12:1
| 80 |  |  |  | [50] |  |  | 21:1 |  |  |  |  | 14:1 |  |  | 11:1
| 70 |  |  |  | [45] |  |  | 18:1 |  |  |  |  | 12:1 |  |  | 10:1
| 60 |  |  |  | [40] |  |  | 16:1 |  |  |  |  | 10:1 |  |  | 8:1
| 50 |  |  |  | [30] |  |  | 13:1 |  |  |  |  | 8:1 |  |  | 7:1
| A | Suggested maximum flare rate for rigid barrier system.
| B | Suggested maximum flare rate for semi-rigid barrier system.
The MGS has been tested in accordance with NCHRP Report 350 TL-3 at 5:1 flare.
Flatter flare rates for the MGS installations also are acceptable. The MGS should be installed using the flare rates shown or flatter for semi-rigid barriers beyond the shy line when installed in rock formations.
TABLE 5-10(b) Suggested Runout Lengths for Barrier Design (U.S. Customary Units)
|  |  |  | Design Speed (mph) |  |  | Runout Length (LR) Given Traffic Volume (ADT) (ft)
[7 empty] | Over 10,000 |  | 5,000 to 10,000 |  |  | 1,000 to 5,000 |  |  | Under 1,000
[7 empty] | veh/day |  | veh/day |  |  | veh/day |  |  | veh/day
|  |  |  | 80 |  |  | 470 |  | 430 |  |  | 380 |  |  | 330
|  |  |  | 70 |  |  | 360 |  | 330 |  |  | 290 |  |  | 250
|  |  |  | 65* |  |  | 330 |  | 290 |  |  | 250 |  |  | 225
|  |  |  | 60 |  |  | 300 |  | 250 |  |  | 210 |  |  | 200
|  |  |  | 55* |  |  | 265 |  | 220 |  |  | 185 |  |  | 175
|  |  |  | 50 |  |  | 230 |  | 190 |  |  | 160 |  |  | 150
|  |  |  | 45* |  |  | 195 |  | 160 |  |  | 135 |  |  | 125
|  |  |  | 40 |  |  | 160 |  | 130 |  |  | 110 |  |  | 100
|  |  |  | 35* |  |  | 135 |  | 110 |  |  | 95 |  |  | 85
|  |  |  | 30 |  |  | 110 |  | 90 |  |  | 80 |  |  | 70
|  |  | * | Indicates Runout Lenghts not found within the current Roadside Design Guide. These values were interpolated for this worksheet
Calculations are based on the AASHTO Roadside Design Guide 4th Edition 2011

## GR Field Review Sheet (hidden)
EXISTING GUARDRAIL DATA COLLECTION SHEET | [6 empty] | PROJECT: | [8 empty] | PROJECT NO.
FIELD INFORMATION GATHERED BY:
[7 empty] | DATE: | [9 empty] | SHEET |  | OF
APPROXIMATE LOCATION (MILE MARKERS/STATION/LANDMARK):
| GUARDRAIL NOTE NO. | [13 empty] | PICTURE(S): ₁ |  |  | TO
|  |  | SPEED LIMIT |  | ADT |  |  |  | DESIGN SPEED |  | CLEAR ZONE |  | GUARDRAIL TYPE |  | GUARDRAIL HEIGHT₂ |  |  | CONDITION₃
| GENERAL INFO |  | MPH |  | VPD |  |  |  | MPH |  | FT |  |  |  | INCHES
|  |  |  | NO OF LANES |  | TW WIDTH |  |  |  | SHOULDER WIDTH |  | FACE OF RAIL TO EP |  | END UNIT TYPE |  |  | L.O.N. | WARRANT TYPE
| APPROACH |  |  |  |  | FT |  |  |  | FT |  | FT |  |  |  |  | FT
| DEPARTURE |  |  |  |  | FT |  |  |  | FT |  | FT |  |  |  |  | FT
RECORD ALL OTHER RELEVANT INFORMATION USING THE SKETCH BELOW, SUCH AS WARRANT LOCATIONS, UTILITY POLE OFFSETS AND NUMBERS, UNDERGROUND UTILITY INDICATORS, DRAINAGE STRUCTURES/SLUICES, COVER OVER CULVERTS, CURBING LOCATIONS AND TYPE, MAILBOXES, ACCESS POINTS, ETC. ROOM HAS BEEN PROVIDED TO INCLUDE PROPOSED EXTENSIONS FOR BOTH THE APPROACH AND DEPARTURE.4
| PROPOSED GUARDRAIL OFFSET FROM EP: | [6 empty] | FT
COMMENTS:
₁ BE SURE TO INCLUDE PICTURES OF PROPOSED TERMINAL LOCATION FROM OFF-SHOULDER PERSPECTIVE
₂ MEASURE IN THREE LOCATIONS AND TAKE THE AVERAGE
₃ INDICATE GOOD/FAIR/POOR. CONSIDER W-BEAM SHAPE, POST AGE, ETC.
4 USE GUARDRAIL CALCULATION SHEET FOR FINAL CALCULATIONS

## GR LON Calc Sheet
[7 empty] | GUARDRAIL | [6 empty] | PROJECT |  |  | GUE-70
[14 empty] | PROJECT NO. |  |  |  |  | 101235 | [14 empty] | Hidden > | [25 empty] | < Hidden
[7 empty] | CALCULATION SHEET | [6 empty] | CALCULATED BY | [5 empty] | TLR |  |  | DATE |  |  | 2024-07-16 | [8 empty] | The information found on this sheet is used in the Drop Down Menus found on the worksheets. Please do not edit any of the values found here.
[14 empty] | CHECKED BY |  |  |  |  | ??? |  |  |  | DATE |  |  | ???
[7 empty] | SUBJECT | [5 empty] | Guardrail Calculations | [9 empty] | SHEET |  |  | 1 | OF | 2
GUARDRAIL NOTE: | [6 empty] | GR LON Calc Sheet |  |  | Design Speed: |  |  |  | 70 |  | mph |  |  |  | ADT: |  | 29812 |  | vpd | [10 empty] | ADT |  |  |  | Design Speed |  |  |  |  | Flare |  |  | Slope | [5 empty] | Foreslope |  |  |  |  | ADT
[53 empty] | Backslope |  |  |  |  | Design Speed
Design Paramaters | [34 empty] | Under 750 |  |  |  |  | 30 |  |  |  | Flare |  |  | 1V:6H or flatter | [10 empty] | Is guardrail flared?
[35 empty] | 750 - 1500 |  |  |  |  | 35 |  |  |  | No Flare |  |  | 1V:5H to 1V:4H | [5 empty] | Inside |  |  |  |  | Embankment Slope for Runout Length
[13 empty] | Approach |  |  |  |  | Departure | [12 empty] | Input Variable |  |  |  | 1500 - 6000 |  |  |  |  | 40 | [6 empty] | 1V:3H | [5 empty] | Outside |  |  |  |  | Radius of Curve
ADT | [11 empty] | = | Over 6000 |  |  |  |  | Over 6000 |  |  |  |  | VPD | [11 empty] | Over 6000 |  |  |  |  | 45 | [17 empty] | Curve Correction Factor, KCZ
Design Speed | [11 empty] | = | 70 |  |  |  |  | 70 |  |  |  |  | MPH | [16 empty] | 50 | [17 empty] | Clear Zone/Distance to Edge of Hazard, LA
Is guardrail flared? | [11 empty] | = | No Flare |  |  |  |  | No Flare | [10 empty] | ----> | Using a tapered terminal does not warrant selecting 'Flare' in this selection box. Only use 'Flare' when flaring longitudinal rail as well. | [9 empty] | 55 | [17 empty] | Clear Zone (Adjusted)
Embankment Slope for Runout Length | [11 empty] | = | 1V:5H to 1V:4H |  |  |  |  | 1V:5H to 1V:4H |  |  |  |  | V:H |  | Foreslope | [14 empty] | 60 | [17 empty] | Runout Length, LR
Radius of Curve | [11 empty] | = | [10 empty] | FT | [16 empty] | 65 | [17 empty] | Width of Travelway
Guardrail on Inside or Outside of Curve? | [11 empty] | = | [27 empty] | 70 | [17 empty] | Width of Shoulder
Curve Correction Factor, KCZ | [11 empty] | = | 1 |  |  |  |  | 1 |  |  |  |  | (Table 3-2) | [16 empty] | 80 | [17 empty] | Length of End Unit
Clear Zone/Distance to Edge of Hazard, LA | [11 empty] | = | 42 |  |  |  |  | 42 |  |  |  |  | FT (Table 3-1) | [11 empty] | DC |  |  | RADIUS, ft |  |  | DESIGN SPEED mph | [16 empty] | Barrier Offset, L2
Clear Zone (Adjusted) | [11 empty] | = | 42 |  |  |  |  | 42 |  |  |  |  | FT | [17 empty] | 40 |  | 45 |  |  | 50 | 55 |  |  | 60 |  | 65 |  |  | 70
Runout Length, LR | [11 empty] | = | 360 |  |  |  |  | 360 |  |  |  |  | FT (Table 5-10(b)) | [11 empty] | 15 |  |  | 382 |  |  | 1.5 |  | -- |  |  | -- | -- |  |  | -- |  | -- |  |  | --
Barrier Offset, L2 | [11 empty] | = | 12 |  |  |  |  | 36 |  |  |  |  | FT | [11 empty] | 10 |  |  | 573 |  |  | 1.4 |  | 1.5 |  |  | -- | -- |  |  | -- |  | -- |  |  | -- |  |  | App. Kcz | Dep. Kcz
Width of Travelway | [11 empty] | = | 24 |  |  |  |  | 24 |  |  |  |  | FT | [11 empty] | 9 |  |  | 637 |  |  | 1.3 |  | 1.4 |  |  | 1.5 | -- |  |  | -- |  | -- |  |  | -- |  |  | #N/A | #N/A
Width of Shoulder | [11 empty] | = | 4 |  |  |  |  | 4 |  |  |  |  | FT | [11 empty] | 8 |  |  | 716 |  |  | 1.3 |  | 1.4 |  |  | 1.5 | -- |  |  | -- |  | -- |  |  | --
Distance from T.W. to face of rail | [11 empty] | = | 12 |  |  |  |  | 12 |  |  |  |  | FT | [11 empty] | 7 |  |  | 819 |  |  | 1.3 |  | 1.3 |  |  | 1.4 | 1.5 |  |  | -- |  | -- |  |  | --
Type and Length of End Unit | [11 empty] | = | [22 empty] | 6 |  |  | 955 |  |  | 1.2 |  | 1.3 |  |  | 1.4 | 1.4 |  |  | 1.5 |  | -- |  |  | --
[35 empty] | 5 |  |  | 1146 |  |  | 1.2 |  | 1.2 |  |  | 1.3 | 1.4 |  |  | 1.5 |  | -- |  |  | --
Length of Need Equations | [34 empty] | 4.5 |  |  | 1273 |  |  | 1.2 |  | 1.2 |  |  | 1.3 | 1.3 |  |  | 1.4 |  | 1.5 |  |  | --
[35 empty] | 4 |  |  | 1432 |  |  | 1.2 |  | 1.2 |  |  | 1.2 | 1.3 |  |  | 1.4 |  | 1.4 |  |  | --
| Approach Equation(s) | [33 empty] | 3.5 |  |  | 1637 |  |  | 1.1 |  | 1.2 |  |  | 1.2 | 1.3 |  |  | 1.3 |  | 1.4 |  |  | 1.5
[35 empty] | 3 |  |  | 1910 |  |  | 1.1 |  | 1.2 |  |  | 1.2 | 1.2 |  |  | 1.3 |  | 1.3 |  |  | 1.4
[35 empty] | 2.5 |  |  | 2292 |  |  | 1.1 |  | 1.1 |  |  | 1.2 | 1.2 |  |  | 1.2 |  | 1.3 |  |  | 1.3
[35 empty] | 2 |  |  | 2865 |  |  | 1.1 |  | 1.1 |  |  | 1.1 | 1.2 |  |  | 1.2 |  | 1.2 |  |  | 1.3
[35 empty] | DESIGN SPEED (mph) |  |  |  | DESIGN ADT |  |  | FORESLOPES | [8 empty] | BACKSLOPES
[42 empty] | 1V:6H or flatter |  |  |  | 1V:5H to 1V:4H |  | 1V:3H |  |  | 1V:3H |  |  |  | 1V:5H to 1V:4H |  | 1V:6H or flatter
[35 empty] | ≤40 |  |  |  | UNDER 750c |  |  | 7-10 |  |  |  | 7-10 |  | b |  |  | 7-10 |  |  |  | 7-10 |  | 7-10
[39 empty] | 750 - 1500 |  |  | 10-12 |  |  |  | 12-14 |  | b |  |  | 12-14 |  |  |  | 12-14 |  | 12-14
[39 empty] | 1500 - 6000 |  |  | 12-14 |  |  |  | 14-16 |  | b |  |  | 14-16 |  |  |  | 14-16 |  | 14-16
[39 empty] | OVER 6000 |  |  | 14-16 |  |  |  | 16-18 |  | b |  |  | 16-18 |  |  |  | 16-18 |  | 16-18
[35 empty] | 45-50 |  |  |  | UNDER 750c |  |  | 10-12 |  |  |  | 12-14 |  | b |  |  | 8-10 |  |  |  | 8-10 |  | 10-12
[39 empty] | 750 - 1500 |  |  | 14-16 |  |  |  | 16-20 |  | b |  |  | 10-12 |  |  |  | 12-14 |  | 14-16
[39 empty] | 1500 - 6000 |  |  | 16-18 |  |  |  | 20-26 |  | b |  |  | 12-14 |  |  |  | 14-16 |  | 16-18
[39 empty] | OVER 6000 |  |  | 20-22 |  |  |  | 24-28 |  | b |  |  | 14-16 |  |  |  | 18-20 |  | 20-22
[35 empty] | 55 |  |  |  | UNDER 750c |  |  | 12-14 |  |  |  | 14-18 |  | b |  |  | 8-10 |  |  |  | 10-12 |  | 10-12
Figure 5.39 Approach Barrier Layout Variables | [38 empty] | 750 - 1500 |  |  | 16-18 |  |  |  | 20-24 |  | b |  |  | 10-12 |  |  |  | 14-16 |  | 16-18
[39 empty] | 1500 - 6000 |  |  | 20-22 |  |  |  | 24-30 |  | b |  |  | 14-16 |  |  |  | 16-18 |  | 20-22
|  |  | (LA - L2) | [14 empty] | LA | = | 42 |  |  | L1 | = | [14 empty] | OVER 6000 |  |  | 22-24 |  |  |  | 26-32a |  | b |  |  | 16-18 |  |  |  | 20-22 |  | 22-24
| X | = | (LA / LR) | [14 empty] | L2 | = | 12 |  |  | a | = | N/A | [9 empty] | 60 |  |  |  | UNDER 750c |  |  | 16-18 |  |  |  | 20-24 |  | b |  |  | 10-12 |  |  |  | 12-14 |  | 14-16
[18 empty] | LR | = | 360 |  |  | b | = | N/A | [13 empty] | 750 - 1500 |  |  | 20-24 |  |  |  | 26-32a |  | b |  |  | 12-14 |  |  |  | 16-18 |  | 20-22
|  |  | ( | 42 | - | 12 | ) | [31 empty] | 1500 - 6000 |  |  | 26-30 |  |  |  | 32-40a |  | b |  |  | 14-18 |  |  |  | 18-22 |  | 24-26
| X | = | ( | 42 | / | 360 |  | ) | [14 empty] | X | = | 257.1429 | [13 empty] | OVER 6000 |  |  | 30-32a |  |  |  | 36-44a |  | b |  |  | 20-22 |  |  |  | 24-26 |  | 26-28
[35 empty] | 65-70d |  |  |  | UNDER 750c |  |  | 18-20 |  |  |  | 20-26 |  | b |  |  | 10-12 |  |  |  | 14-16 |  | 14-16
[39 empty] | 750 - 1500 |  |  | 24-26 |  |  |  | 28-36a |  | b |  |  | 12-16 |  |  |  | 18-20 |  | 20-22
[39 empty] | 1500 - 6000 |  |  | 28-32a |  |  |  | 34-42a |  | b |  |  | 16-20 |  |  |  | 22-24 |  | 26-28
[39 empty] | OVER 6000 |  |  | 30-34a |  |  |  | 38-46a |  | b |  |  | 22-24 |  |  |  | 26-30 |  | 28-30
Calculations are based on the AASHTO Roadside Design Guide 4th Edition 2011 | [25 empty] | Guardrail Note: |  | GR LON Calc Sheet
[7 empty] | GUARDRAIL | [6 empty] | PROJECT |  |  | GUE-70
[14 empty] | PROJECT NO. |  |  |  |  | 101235
[7 empty] | CALCULATION SHEET | [6 empty] | CALCULATED BY | [5 empty] | TLR |  |  | DATE |  |  | 2024-07-16
[14 empty] | CHECKED BY |  |  |  |  | ??? |  |  |  | DATE |  |  | ???
[7 empty] | SUBJECT | [5 empty] | Guardrail Calculations | [9 empty] | SHEET |  |  | 2 | OF | 2
Length of Need Equations (Continued) | [34 empty] | Design Speed (mph) |  |  |  |  | Runout Length (LR) Given Traffic Volume (ADT) (ft)
[40 empty] | Over 10,000 |  |  |  | 5,000 to 10,000 |  |  | 1,000 to 5,000 |  |  |  | Under 1,000
| Departure Equation(s) | [38 empty] | veh/day |  |  |  | veh/day |  |  | veh/day |  |  |  | veh/day
[35 empty] | 30 |  |  |  |  | 110 |  |  |  | 90 |  |  | 80 |  |  |  | 70
[35 empty] | 35 |  |  |  |  | 135 |  |  |  | 110 |  |  | 95 |  |  |  | 85
[35 empty] | 40 |  |  |  |  | 160 |  |  |  | 130 |  |  | 110 |  |  |  | 100
[35 empty] | 45 |  |  |  |  | 195 |  |  |  | 160 |  |  | 135 |  |  |  | 125
[35 empty] | 50 |  |  |  |  | 230 |  |  |  | 190 |  |  | 160 |  |  |  | 150
[35 empty] | 55 |  |  |  |  | 265 |  |  |  | 220 |  |  | 185 |  |  |  | 175
[35 empty] | 60 |  |  |  |  | 300 |  |  |  | 250 |  |  | 210 |  |  |  | 200
[35 empty] | 65 |  |  |  |  | 330 |  |  |  | 290 |  |  | 250 |  |  |  | 225
[35 empty] | 70 |  |  |  |  | 360 |  |  |  | 330 |  |  | 290 |  |  |  | 250
[35 empty] | 80 |  |  |  |  | 470 |  |  |  | 430 |  |  | 380 |  |  |  | 330
[45 empty] | Item Length |  |  |  | Redirective |  |  |  | Gating
[36 empty] | Type E, 50ft | [8 empty] | 50 |  |  |  | 37.5 |  |  |  | 12.5
[36 empty] | Type B, 37.5ft | [8 empty] | 37.5 |  |  |  | 25 |  |  |  | 12.5
[36 empty] | Type T, 12.5ft | [8 empty] | 12.5 |  |  |  | 0 |  |  |  | 12.5
[36 empty] | Type A, 25ft | [8 empty] | 25 |  |  |  | 0 |  |  |  | 25
Figure 5.42 Approach Barrier Layout for Opposing Traffic
|  |  | (LA - L2) | [14 empty] | LA | = | 42 |  |  | L1 | = | [13 empty] | (LA - L2) | [7 empty] | LA + (b / a)(L1) - L2 | [8 empty] | LA
| X | = | (LA / LR) | [14 empty] | L2 | = | 36 |  |  | a | = | N/A | [10 empty] | X | = | (LA / LR) | [5 empty] | X | = | (b / a) + (LA / LR) | [6 empty] | Y | = | LA - LR (X)
[18 empty] | LR | = | 360 |  |  | b | = | N/A
|  |  | 42 |  | - | 36 | )
| X | = | ( | 42 | / | 360 |  | ) | [14 empty] | X | = | 51.4286 | [9 empty] | Design Speed | [8 empty] | Flare Rate for Barrier inside | [6 empty] | Flare Rate for Barrier beyond
[44 empty] | Shy Line | [6 empty] | Shy Line
[35 empty] | km/h |  |  |  |  | [mph] | [10 empty] | A |  |  |  |  | B
[40 empty] | 30 |  |  |  | 13 | [6 empty] | 8 |  |  |  |  | 7
[40 empty] | 40 |  |  |  | 16 | [6 empty] | 10 |  |  |  |  | 8
Guardrail Stationing | [29 empty] | Use these values to assist in rounding the rail lengths to next increment of 12.5' (standard length of beam) | [9 empty] | 45 |  |  |  | 18 | [6 empty] | 12 |  |  |  |  | 10
[40 empty] | 50 |  |  |  | 21 | [6 empty] | 14 |  |  |  |  | 11
[12 empty] | Approach |  |  |  |  | Departure | [12 empty] | Unrounded Length of Need |  | Length of Need Rounded up to 12.5 | Additional Length Needed* | [6 empty] | 55 |  |  |  | 24 | [6 empty] | 16 |  |  |  |  | 12
[10 empty] | Approximate Station of Hazard | = |  |  |  | RT | [5 empty] | LT | [18 empty] | 60 |  |  |  | 26 | [6 empty] | 18 |  |  |  |  | 14
[10 empty] | Unrounded Length of Need Station | = | 257.1429 |  |  | RT |  | -51.4286 |  |  |  | LT | [8 empty] | 308.6 |  | 312.5 | 3.9 | [6 empty] | 70 |  |  |  | 30 | [6 empty] | 20 |  |  |  |  | 15
[10 empty] | Length Added to Round Total to Nearest 12.5 | =
[10 empty] | Rounded Length of Need Station | = |  |  |  | RT | [5 empty] | LT | [8 empty] | Total Length = |  | ERROR | This cell will display "ERROR" if "Additional Length Needed" box above is not equal to 0.0
[10 empty] | Termination of End Unit | = |  |  |  | RT | [5 empty] | LT | [14 empty] | Length of Chosen Terminal
[36 empty] | approach |  |  |  | departure |  |  | total
Proposed Terminals and Length of BGR | [35 empty] | FALSE |  |  |  | FALSE |  |  | 0
* The extra length manually added to bring the overall length of rail to an even increment of 12.5' can be added on either the approach or departure, at distances determined by the engineer, in order to better facilitate the location of the guardrail in respect to potential obstacles, such as driveways.
[9 empty] | CONSTRUCT | 0 | [25 empty] | Redirective Potion
[9 empty] | CONSTRUCT | #VALUE! |  |  | LF OF NEW B.G.R. | [22 empty] | approach |  |  |  | departure |  |  | total
[9 empty] | CONSTRUCT | 0 | [25 empty] | FALSE |  |  |  | FALSE |  |  | 0
Note: Stationing shown within this worksheet is based upon linear run of guardrail. Actual length of guardrail may differ if guardrail run is along a curve.
Gating Portion
Comments: | [29 empty] | Guardrail Termination Stations hightlighted in red are to be used in the Open Roads Constraints tab in the corresponding red tabs on that sheet. *Note that the Lower Station may not always coorespond to the Approach.* | [5 empty] | 0 |  |  |  | 0
Calculations are based on the AASHTO Roadside Design Guide 4th Edition 2011 | [25 empty] | Guardrail Note: |  | GR LON Calc Sheet

## GR-270
[7 empty] | GUARDRAIL | [6 empty] | PROJECT |  |  | GUE-70
[14 empty] | PROJECT NO. |  |  |  |  | 101235 | [14 empty] | Hidden > | [25 empty] | < Hidden
[7 empty] | CALCULATION SHEET | [6 empty] | CALCULATED BY | [5 empty] | TLR |  |  | DATE |  |  | 2024-07-16 | [8 empty] | The information found on this sheet is used in the Drop Down Menus found on the worksheets. Please do not edit any of the values found here.
[14 empty] | CHECKED BY |  |  |  |  | ??? |  |  |  | DATE |  |  | ???
[7 empty] | SUBJECT | [5 empty] | Guardrail Calculations | [9 empty] | SHEET |  |  | 1 | OF | 2
GUARDRAIL NOTE: | [6 empty] | GR-270 |  |  | Design Speed: |  |  |  | 70 |  | mph |  |  |  | ADT: |  | 29812 |  | vpd | [10 empty] | ADT |  |  |  | Design Speed |  |  |  |  | Flare |  |  | Slope | [5 empty] | Foreslope |  |  |  |  | ADT
[53 empty] | Backslope |  |  |  |  | Design Speed
Design Paramaters | [34 empty] | Under 750 |  |  |  |  | 30 |  |  |  | Flare |  |  | 1V:6H or flatter | [10 empty] | Is guardrail flared?
[35 empty] | 750 - 1500 |  |  |  |  | 35 |  |  |  | No Flare |  |  | 1V:5H to 1V:4H | [5 empty] | Inside |  |  |  |  | Embankment Slope for Runout Length
[13 empty] | Approach |  |  |  |  | Departure | [12 empty] | Input Variable |  |  |  | 1500 - 6000 |  |  |  |  | 40 | [6 empty] | 1V:3H | [5 empty] | Outside |  |  |  |  | Radius of Curve
ADT | [11 empty] | = | Over 6000 |  |  |  |  | Over 6000 |  |  |  |  | VPD | [11 empty] | Over 6000 |  |  |  |  | 45 | [17 empty] | Curve Correction Factor, KCZ
Design Speed | [11 empty] | = | 70 |  |  |  |  | 70 |  |  |  |  | MPH | [16 empty] | 50 | [17 empty] | Clear Zone/Distance to Edge of Hazard, LA
Is guardrail flared? | [11 empty] | = | No Flare |  |  |  |  | No Flare | [10 empty] | ----> | Using a tapered terminal does not warrant selecting 'Flare' in this selection box. Only use 'Flare' when flaring longitudinal rail as well. | [9 empty] | 55 | [17 empty] | Clear Zone (Adjusted)
Embankment Slope for Runout Length | [11 empty] | = | 1V:5H to 1V:4H |  |  |  |  | 1V:5H to 1V:4H |  |  |  |  | V:H |  | Foreslope | [14 empty] | 60 | [17 empty] | Runout Length, LR
Radius of Curve | [11 empty] | = | [10 empty] | FT | [16 empty] | 65 | [17 empty] | Width of Travelway
Guardrail on Inside or Outside of Curve? | [11 empty] | = | [27 empty] | 70 | [17 empty] | Width of Shoulder
Curve Correction Factor, KCZ | [11 empty] | = | 1 |  |  |  |  | 1 |  |  |  |  | (Table 3-2) | [16 empty] | 80 | [17 empty] | Length of End Unit
Clear Zone/Distance to Edge of Hazard, LA | [11 empty] | = | 42 |  |  |  |  | 42 |  |  |  |  | FT (Table 3-1) | [11 empty] | DC |  |  | RADIUS, ft |  |  | DESIGN SPEED mph | [16 empty] | Barrier Offset, L2
Clear Zone (Adjusted) | [11 empty] | = | 42 |  |  |  |  | 42 |  |  |  |  | FT | [17 empty] | 40 |  | 45 |  |  | 50 | 55 |  |  | 60 |  | 65 |  |  | 70
Runout Length, LR | [11 empty] | = | 360 |  |  |  |  | 360 |  |  |  |  | FT (Table 5-10(b)) | [11 empty] | 15 |  |  | 382 |  |  | 1.5 |  | -- |  |  | -- | -- |  |  | -- |  | -- |  |  | --
Barrier Offset, L2 | [11 empty] | = | 12 |  |  |  |  | 36 |  |  |  |  | FT | [11 empty] | 10 |  |  | 573 |  |  | 1.4 |  | 1.5 |  |  | -- | -- |  |  | -- |  | -- |  |  | -- |  |  | App. Kcz | Dep. Kcz
Width of Travelway | [11 empty] | = | 24 |  |  |  |  | 24 |  |  |  |  | FT | [11 empty] | 9 |  |  | 637 |  |  | 1.3 |  | 1.4 |  |  | 1.5 | -- |  |  | -- |  | -- |  |  | -- |  |  | #N/A | #N/A
Width of Shoulder | [11 empty] | = | 4 |  |  |  |  | 4 |  |  |  |  | FT | [11 empty] | 8 |  |  | 716 |  |  | 1.3 |  | 1.4 |  |  | 1.5 | -- |  |  | -- |  | -- |  |  | --
Distance from T.W. to face of rail | [11 empty] | = | 12 |  |  |  |  | 12 |  |  |  |  | FT | [11 empty] | 7 |  |  | 819 |  |  | 1.3 |  | 1.3 |  |  | 1.4 | 1.5 |  |  | -- |  | -- |  |  | --
Type and Length of End Unit | [11 empty] | = | [22 empty] | 6 |  |  | 955 |  |  | 1.2 |  | 1.3 |  |  | 1.4 | 1.4 |  |  | 1.5 |  | -- |  |  | --
[35 empty] | 5 |  |  | 1146 |  |  | 1.2 |  | 1.2 |  |  | 1.3 | 1.4 |  |  | 1.5 |  | -- |  |  | --
Length of Need Equations | [34 empty] | 4.5 |  |  | 1273 |  |  | 1.2 |  | 1.2 |  |  | 1.3 | 1.3 |  |  | 1.4 |  | 1.5 |  |  | --
[35 empty] | 4 |  |  | 1432 |  |  | 1.2 |  | 1.2 |  |  | 1.2 | 1.3 |  |  | 1.4 |  | 1.4 |  |  | --
| Approach Equation(s) | [33 empty] | 3.5 |  |  | 1637 |  |  | 1.1 |  | 1.2 |  |  | 1.2 | 1.3 |  |  | 1.3 |  | 1.4 |  |  | 1.5
[35 empty] | 3 |  |  | 1910 |  |  | 1.1 |  | 1.2 |  |  | 1.2 | 1.2 |  |  | 1.3 |  | 1.3 |  |  | 1.4
[35 empty] | 2.5 |  |  | 2292 |  |  | 1.1 |  | 1.1 |  |  | 1.2 | 1.2 |  |  | 1.2 |  | 1.3 |  |  | 1.3
[35 empty] | 2 |  |  | 2865 |  |  | 1.1 |  | 1.1 |  |  | 1.1 | 1.2 |  |  | 1.2 |  | 1.2 |  |  | 1.3
[35 empty] | DESIGN SPEED (mph) |  |  |  | DESIGN ADT |  |  | FORESLOPES | [8 empty] | BACKSLOPES
[42 empty] | 1V:6H or flatter |  |  |  | 1V:5H to 1V:4H |  | 1V:3H |  |  | 1V:3H |  |  |  | 1V:5H to 1V:4H |  | 1V:6H or flatter
[35 empty] | ≤40 |  |  |  | UNDER 750c |  |  | 7-10 |  |  |  | 7-10 |  | b |  |  | 7-10 |  |  |  | 7-10 |  | 7-10
[39 empty] | 750 - 1500 |  |  | 10-12 |  |  |  | 12-14 |  | b |  |  | 12-14 |  |  |  | 12-14 |  | 12-14
[39 empty] | 1500 - 6000 |  |  | 12-14 |  |  |  | 14-16 |  | b |  |  | 14-16 |  |  |  | 14-16 |  | 14-16
[39 empty] | OVER 6000 |  |  | 14-16 |  |  |  | 16-18 |  | b |  |  | 16-18 |  |  |  | 16-18 |  | 16-18
[35 empty] | 45-50 |  |  |  | UNDER 750c |  |  | 10-12 |  |  |  | 12-14 |  | b |  |  | 8-10 |  |  |  | 8-10 |  | 10-12
[39 empty] | 750 - 1500 |  |  | 14-16 |  |  |  | 16-20 |  | b |  |  | 10-12 |  |  |  | 12-14 |  | 14-16
[39 empty] | 1500 - 6000 |  |  | 16-18 |  |  |  | 20-26 |  | b |  |  | 12-14 |  |  |  | 14-16 |  | 16-18
[39 empty] | OVER 6000 |  |  | 20-22 |  |  |  | 24-28 |  | b |  |  | 14-16 |  |  |  | 18-20 |  | 20-22
[35 empty] | 55 |  |  |  | UNDER 750c |  |  | 12-14 |  |  |  | 14-18 |  | b |  |  | 8-10 |  |  |  | 10-12 |  | 10-12
Figure 5.39 Approach Barrier Layout Variables | [38 empty] | 750 - 1500 |  |  | 16-18 |  |  |  | 20-24 |  | b |  |  | 10-12 |  |  |  | 14-16 |  | 16-18
[39 empty] | 1500 - 6000 |  |  | 20-22 |  |  |  | 24-30 |  | b |  |  | 14-16 |  |  |  | 16-18 |  | 20-22
|  |  | (LA - L2) | [14 empty] | LA | = | 42 |  |  | L1 | = | [14 empty] | OVER 6000 |  |  | 22-24 |  |  |  | 26-32a |  | b |  |  | 16-18 |  |  |  | 20-22 |  | 22-24
| X | = | (LA / LR) | [14 empty] | L2 | = | 12 |  |  | a | = | N/A | [9 empty] | 60 |  |  |  | UNDER 750c |  |  | 16-18 |  |  |  | 20-24 |  | b |  |  | 10-12 |  |  |  | 12-14 |  | 14-16
[18 empty] | LR | = | 360 |  |  | b | = | N/A | [13 empty] | 750 - 1500 |  |  | 20-24 |  |  |  | 26-32a |  | b |  |  | 12-14 |  |  |  | 16-18 |  | 20-22
|  |  | ( | 42 | - | 12 | ) | [31 empty] | 1500 - 6000 |  |  | 26-30 |  |  |  | 32-40a |  | b |  |  | 14-18 |  |  |  | 18-22 |  | 24-26
| X | = | ( | 42 | / | 360 |  | ) | [14 empty] | X | = | 257.1429 | [13 empty] | OVER 6000 |  |  | 30-32a |  |  |  | 36-44a |  | b |  |  | 20-22 |  |  |  | 24-26 |  | 26-28
[35 empty] | 65-70d |  |  |  | UNDER 750c |  |  | 18-20 |  |  |  | 20-26 |  | b |  |  | 10-12 |  |  |  | 14-16 |  | 14-16
[39 empty] | 750 - 1500 |  |  | 24-26 |  |  |  | 28-36a |  | b |  |  | 12-16 |  |  |  | 18-20 |  | 20-22
[39 empty] | 1500 - 6000 |  |  | 28-32a |  |  |  | 34-42a |  | b |  |  | 16-20 |  |  |  | 22-24 |  | 26-28
[39 empty] | OVER 6000 |  |  | 30-34a |  |  |  | 38-46a |  | b |  |  | 22-24 |  |  |  | 26-30 |  | 28-30
Calculations are based on the AASHTO Roadside Design Guide 4th Edition 2011 | [25 empty] | Guardrail Note: |  | GR-270
[7 empty] | GUARDRAIL | [6 empty] | PROJECT |  |  | GUE-70
[14 empty] | PROJECT NO. |  |  |  |  | 101235
[7 empty] | CALCULATION SHEET | [6 empty] | CALCULATED BY | [5 empty] | TLR |  |  | DATE |  |  | 2024-07-16
[14 empty] | CHECKED BY |  |  |  |  | ??? |  |  |  | DATE |  |  | ???
[7 empty] | SUBJECT | [5 empty] | Guardrail Calculations | [9 empty] | SHEET |  |  | 2 | OF | 2
Length of Need Equations (Continued) | [34 empty] | Design Speed (mph) |  |  |  |  | Runout Length (LR) Given Traffic Volume (ADT) (ft)
[40 empty] | Over 10,000 |  |  |  | 5,000 to 10,000 |  |  | 1,000 to 5,000 |  |  |  | Under 1,000
| Departure Equation(s) | [38 empty] | veh/day |  |  |  | veh/day |  |  | veh/day |  |  |  | veh/day
[35 empty] | 30 |  |  |  |  | 110 |  |  |  | 90 |  |  | 80 |  |  |  | 70
[35 empty] | 35 |  |  |  |  | 135 |  |  |  | 110 |  |  | 95 |  |  |  | 85
[35 empty] | 40 |  |  |  |  | 160 |  |  |  | 130 |  |  | 110 |  |  |  | 100
[35 empty] | 45 |  |  |  |  | 195 |  |  |  | 160 |  |  | 135 |  |  |  | 125
[35 empty] | 50 |  |  |  |  | 230 |  |  |  | 190 |  |  | 160 |  |  |  | 150
[35 empty] | 55 |  |  |  |  | 265 |  |  |  | 220 |  |  | 185 |  |  |  | 175
[35 empty] | 60 |  |  |  |  | 300 |  |  |  | 250 |  |  | 210 |  |  |  | 200
[35 empty] | 65 |  |  |  |  | 330 |  |  |  | 290 |  |  | 250 |  |  |  | 225
[35 empty] | 70 |  |  |  |  | 360 |  |  |  | 330 |  |  | 290 |  |  |  | 250
[35 empty] | 80 |  |  |  |  | 470 |  |  |  | 430 |  |  | 380 |  |  |  | 330
[45 empty] | Item Length |  |  |  | Redirective |  |  |  | Gating
[36 empty] | Type E, 50ft | [8 empty] | 50 |  |  |  | 37.5 |  |  |  | 12.5
[36 empty] | Type B, 37.5ft | [8 empty] | 37.5 |  |  |  | 25 |  |  |  | 12.5
[36 empty] | Type T, 12.5ft | [8 empty] | 12.5 |  |  |  | 0 |  |  |  | 12.5
[36 empty] | Type A, 25ft | [8 empty] | 25 |  |  |  | 0 |  |  |  | 25
Figure 5.42 Approach Barrier Layout for Opposing Traffic
|  |  | (LA - L2) | [14 empty] | LA | = | 42 |  |  | L1 | = | [13 empty] | (LA - L2) | [7 empty] | LA + (b / a)(L1) - L2 | [8 empty] | LA
| X | = | (LA / LR) | [14 empty] | L2 | = | 36 |  |  | a | = | N/A | [10 empty] | X | = | (LA / LR) | [5 empty] | X | = | (b / a) + (LA / LR) | [6 empty] | Y | = | LA - LR (X)
[18 empty] | LR | = | 360 |  |  | b | = | N/A
|  |  | 42 |  | - | 36 | )
| X | = | ( | 42 | / | 360 |  | ) | [14 empty] | X | = | 51.4286 | [9 empty] | Design Speed | [8 empty] | Flare Rate for Barrier inside | [6 empty] | Flare Rate for Barrier beyond
[44 empty] | Shy Line | [6 empty] | Shy Line
[35 empty] | km/h |  |  |  |  | [mph] | [10 empty] | A |  |  |  |  | B
[40 empty] | 30 |  |  |  | 13 | [6 empty] | 8 |  |  |  |  | 7
[40 empty] | 40 |  |  |  | 16 | [6 empty] | 10 |  |  |  |  | 8
Guardrail Stationing | [29 empty] | Use these values to assist in rounding the rail lengths to next increment of 12.5' (standard length of beam) | [9 empty] | 45 |  |  |  | 18 | [6 empty] | 12 |  |  |  |  | 10
[40 empty] | 50 |  |  |  | 21 | [6 empty] | 14 |  |  |  |  | 11
[12 empty] | Approach |  |  |  |  | Departure | [12 empty] | Unrounded Length of Need |  | Length of Need Rounded up to 12.5 | Additional Length Needed* | [6 empty] | 55 |  |  |  | 24 | [6 empty] | 16 |  |  |  |  | 12
[10 empty] | Approximate Station of Hazard | = |  |  |  | RT | [5 empty] | LT | [18 empty] | 60 |  |  |  | 26 | [6 empty] | 18 |  |  |  |  | 14
[10 empty] | Unrounded Length of Need Station | = | 257.1429 |  |  | RT |  | -51.4286 |  |  |  | LT | [8 empty] | 308.6 |  | 312.5 | 3.9 | [6 empty] | 70 |  |  |  | 30 | [6 empty] | 20 |  |  |  |  | 15
[10 empty] | Length Added to Round Total to Nearest 12.5 | =
[10 empty] | Rounded Length of Need Station | = |  |  |  | RT | [5 empty] | LT | [8 empty] | Total Length = |  | ERROR | This cell will display "ERROR" if "Additional Length Needed" box above is not equal to 0.0
[10 empty] | Termination of End Unit | = |  |  |  | RT | [5 empty] | LT | [14 empty] | Length of Chosen Terminal
[36 empty] | approach |  |  |  | departure |  |  | total
Proposed Terminals and Length of BGR | [35 empty] | FALSE |  |  |  | FALSE |  |  | 0
* The extra length manually added to bring the overall length of rail to an even increment of 12.5' can be added on either the approach or departure, at distances determined by the engineer, in order to better facilitate the location of the guardrail in respect to potential obstacles, such as driveways.
[9 empty] | CONSTRUCT | 0 | [25 empty] | Redirective Potion
[9 empty] | CONSTRUCT | #VALUE! |  |  | LF OF NEW B.G.R. | [22 empty] | approach |  |  |  | departure |  |  | total
[9 empty] | CONSTRUCT | 0 | [25 empty] | FALSE |  |  |  | FALSE |  |  | 0
Note: Stationing shown within this worksheet is based upon linear run of guardrail. Actual length of guardrail may differ if guardrail run is along a curve.
Gating Portion
Comments: | [29 empty] | Guardrail Termination Stations hightlighted in red are to be used in the Open Roads Constraints tab in the corresponding red tabs on that sheet. *Note that the Lower Station may not always coorespond to the Approach.* | [5 empty] | 0 |  |  |  | 0
Calculations are based on the AASHTO Roadside Design Guide 4th Edition 2011 | [25 empty] | Guardrail Note: |  | GR-270

## GR-271
[7 empty] | GUARDRAIL | [6 empty] | PROJECT |  |  | GUE-70
[14 empty] | PROJECT NO. |  |  |  |  | 101235 | [14 empty] | Hidden > | [25 empty] | < Hidden
[7 empty] | CALCULATION SHEET | [6 empty] | CALCULATED BY | [5 empty] | TLR |  |  | DATE |  |  | 2024-07-16 | [8 empty] | The information found on this sheet is used in the Drop Down Menus found on the worksheets. Please do not edit any of the values found here.
[14 empty] | CHECKED BY |  |  |  |  | ??? |  |  |  | DATE |  |  | ???
[7 empty] | SUBJECT | [5 empty] | Guardrail Calculations | [9 empty] | SHEET |  |  | 1 | OF | 2
GUARDRAIL NOTE: | [6 empty] | GR-271 |  |  | Design Speed: |  |  |  | 70 |  | mph |  |  |  | ADT: |  | 29812 |  | vpd | [10 empty] | ADT |  |  |  | Design Speed |  |  |  |  | Flare |  |  | Slope | [5 empty] | Foreslope |  |  |  |  | ADT
[53 empty] | Backslope |  |  |  |  | Design Speed
Design Paramaters | [34 empty] | Under 750 |  |  |  |  | 30 |  |  |  | Flare |  |  | 1V:6H or flatter | [10 empty] | Is guardrail flared?
[35 empty] | 750 - 1500 |  |  |  |  | 35 |  |  |  | No Flare |  |  | 1V:5H to 1V:4H | [5 empty] | Inside |  |  |  |  | Embankment Slope for Runout Length
[13 empty] | Approach |  |  |  |  | Departure | [12 empty] | Input Variable |  |  |  | 1500 - 6000 |  |  |  |  | 40 | [6 empty] | 1V:3H | [5 empty] | Outside |  |  |  |  | Radius of Curve
ADT | [11 empty] | = | Over 6000 |  |  |  |  | Over 6000 |  |  |  |  | VPD | [11 empty] | Over 6000 |  |  |  |  | 45 | [17 empty] | Curve Correction Factor, KCZ
Design Speed | [11 empty] | = | 70 |  |  |  |  | 70 |  |  |  |  | MPH | [16 empty] | 50 | [17 empty] | Clear Zone/Distance to Edge of Hazard, LA
Is guardrail flared? | [11 empty] | = | No Flare |  |  |  |  | No Flare | [10 empty] | ----> | Using a tapered terminal does not warrant selecting 'Flare' in this selection box. Only use 'Flare' when flaring longitudinal rail as well. | [9 empty] | 55 | [17 empty] | Clear Zone (Adjusted)
Embankment Slope for Runout Length | [11 empty] | = | 1V:5H to 1V:4H |  |  |  |  | 1V:5H to 1V:4H |  |  |  |  | V:H |  | Foreslope | [14 empty] | 60 | [17 empty] | Runout Length, LR
Radius of Curve | [11 empty] | = | [10 empty] | FT | [16 empty] | 65 | [17 empty] | Width of Travelway
Guardrail on Inside or Outside of Curve? | [11 empty] | = | [27 empty] | 70 | [17 empty] | Width of Shoulder
Curve Correction Factor, KCZ | [11 empty] | = | 1 |  |  |  |  | 1 |  |  |  |  | (Table 3-2) | [16 empty] | 80 | [17 empty] | Length of End Unit
Clear Zone/Distance to Edge of Hazard, LA | [11 empty] | = | 42 |  |  |  |  | 42 |  |  |  |  | FT (Table 3-1) | [11 empty] | DC |  |  | RADIUS, ft |  |  | DESIGN SPEED mph | [16 empty] | Barrier Offset, L2
Clear Zone (Adjusted) | [11 empty] | = | 42 |  |  |  |  | 42 |  |  |  |  | FT | [17 empty] | 40 |  | 45 |  |  | 50 | 55 |  |  | 60 |  | 65 |  |  | 70
Runout Length, LR | [11 empty] | = | 360 |  |  |  |  | 360 |  |  |  |  | FT (Table 5-10(b)) | [11 empty] | 15 |  |  | 382 |  |  | 1.5 |  | -- |  |  | -- | -- |  |  | -- |  | -- |  |  | --
Barrier Offset, L2 | [11 empty] | = | 12 |  |  |  |  | 36 |  |  |  |  | FT | [11 empty] | 10 |  |  | 573 |  |  | 1.4 |  | 1.5 |  |  | -- | -- |  |  | -- |  | -- |  |  | -- |  |  | App. Kcz | Dep. Kcz
Width of Travelway | [11 empty] | = | 24 |  |  |  |  | 24 |  |  |  |  | FT | [11 empty] | 9 |  |  | 637 |  |  | 1.3 |  | 1.4 |  |  | 1.5 | -- |  |  | -- |  | -- |  |  | -- |  |  | #N/A | #N/A
Width of Shoulder | [11 empty] | = | 4 |  |  |  |  | 4 |  |  |  |  | FT | [11 empty] | 8 |  |  | 716 |  |  | 1.3 |  | 1.4 |  |  | 1.5 | -- |  |  | -- |  | -- |  |  | --
Distance from T.W. to face of rail | [11 empty] | = | 12 |  |  |  |  | 12 |  |  |  |  | FT | [11 empty] | 7 |  |  | 819 |  |  | 1.3 |  | 1.3 |  |  | 1.4 | 1.5 |  |  | -- |  | -- |  |  | --
Type and Length of End Unit | [11 empty] | = | [22 empty] | 6 |  |  | 955 |  |  | 1.2 |  | 1.3 |  |  | 1.4 | 1.4 |  |  | 1.5 |  | -- |  |  | --
[35 empty] | 5 |  |  | 1146 |  |  | 1.2 |  | 1.2 |  |  | 1.3 | 1.4 |  |  | 1.5 |  | -- |  |  | --
Length of Need Equations | [34 empty] | 4.5 |  |  | 1273 |  |  | 1.2 |  | 1.2 |  |  | 1.3 | 1.3 |  |  | 1.4 |  | 1.5 |  |  | --
[35 empty] | 4 |  |  | 1432 |  |  | 1.2 |  | 1.2 |  |  | 1.2 | 1.3 |  |  | 1.4 |  | 1.4 |  |  | --
| Approach Equation(s) | [33 empty] | 3.5 |  |  | 1637 |  |  | 1.1 |  | 1.2 |  |  | 1.2 | 1.3 |  |  | 1.3 |  | 1.4 |  |  | 1.5
[35 empty] | 3 |  |  | 1910 |  |  | 1.1 |  | 1.2 |  |  | 1.2 | 1.2 |  |  | 1.3 |  | 1.3 |  |  | 1.4
[35 empty] | 2.5 |  |  | 2292 |  |  | 1.1 |  | 1.1 |  |  | 1.2 | 1.2 |  |  | 1.2 |  | 1.3 |  |  | 1.3
[35 empty] | 2 |  |  | 2865 |  |  | 1.1 |  | 1.1 |  |  | 1.1 | 1.2 |  |  | 1.2 |  | 1.2 |  |  | 1.3
[35 empty] | DESIGN SPEED (mph) |  |  |  | DESIGN ADT |  |  | FORESLOPES | [8 empty] | BACKSLOPES
[42 empty] | 1V:6H or flatter |  |  |  | 1V:5H to 1V:4H |  | 1V:3H |  |  | 1V:3H |  |  |  | 1V:5H to 1V:4H |  | 1V:6H or flatter
[35 empty] | ≤40 |  |  |  | UNDER 750c |  |  | 7-10 |  |  |  | 7-10 |  | b |  |  | 7-10 |  |  |  | 7-10 |  | 7-10
[39 empty] | 750 - 1500 |  |  | 10-12 |  |  |  | 12-14 |  | b |  |  | 12-14 |  |  |  | 12-14 |  | 12-14
[39 empty] | 1500 - 6000 |  |  | 12-14 |  |  |  | 14-16 |  | b |  |  | 14-16 |  |  |  | 14-16 |  | 14-16
[39 empty] | OVER 6000 |  |  | 14-16 |  |  |  | 16-18 |  | b |  |  | 16-18 |  |  |  | 16-18 |  | 16-18
[35 empty] | 45-50 |  |  |  | UNDER 750c |  |  | 10-12 |  |  |  | 12-14 |  | b |  |  | 8-10 |  |  |  | 8-10 |  | 10-12
[39 empty] | 750 - 1500 |  |  | 14-16 |  |  |  | 16-20 |  | b |  |  | 10-12 |  |  |  | 12-14 |  | 14-16
[39 empty] | 1500 - 6000 |  |  | 16-18 |  |  |  | 20-26 |  | b |  |  | 12-14 |  |  |  | 14-16 |  | 16-18
[39 empty] | OVER 6000 |  |  | 20-22 |  |  |  | 24-28 |  | b |  |  | 14-16 |  |  |  | 18-20 |  | 20-22
[35 empty] | 55 |  |  |  | UNDER 750c |  |  | 12-14 |  |  |  | 14-18 |  | b |  |  | 8-10 |  |  |  | 10-12 |  | 10-12
Figure 5.39 Approach Barrier Layout Variables | [38 empty] | 750 - 1500 |  |  | 16-18 |  |  |  | 20-24 |  | b |  |  | 10-12 |  |  |  | 14-16 |  | 16-18
[39 empty] | 1500 - 6000 |  |  | 20-22 |  |  |  | 24-30 |  | b |  |  | 14-16 |  |  |  | 16-18 |  | 20-22
|  |  | (LA - L2) | [14 empty] | LA | = | 42 |  |  | L1 | = | [14 empty] | OVER 6000 |  |  | 22-24 |  |  |  | 26-32a |  | b |  |  | 16-18 |  |  |  | 20-22 |  | 22-24
| X | = | (LA / LR) | [14 empty] | L2 | = | 12 |  |  | a | = | N/A | [9 empty] | 60 |  |  |  | UNDER 750c |  |  | 16-18 |  |  |  | 20-24 |  | b |  |  | 10-12 |  |  |  | 12-14 |  | 14-16
[18 empty] | LR | = | 360 |  |  | b | = | N/A | [13 empty] | 750 - 1500 |  |  | 20-24 |  |  |  | 26-32a |  | b |  |  | 12-14 |  |  |  | 16-18 |  | 20-22
|  |  | ( | 42 | - | 12 | ) | [31 empty] | 1500 - 6000 |  |  | 26-30 |  |  |  | 32-40a |  | b |  |  | 14-18 |  |  |  | 18-22 |  | 24-26
| X | = | ( | 42 | / | 360 |  | ) | [14 empty] | X | = | 257.1429 | [13 empty] | OVER 6000 |  |  | 30-32a |  |  |  | 36-44a |  | b |  |  | 20-22 |  |  |  | 24-26 |  | 26-28
[35 empty] | 65-70d |  |  |  | UNDER 750c |  |  | 18-20 |  |  |  | 20-26 |  | b |  |  | 10-12 |  |  |  | 14-16 |  | 14-16
[39 empty] | 750 - 1500 |  |  | 24-26 |  |  |  | 28-36a |  | b |  |  | 12-16 |  |  |  | 18-20 |  | 20-22
[39 empty] | 1500 - 6000 |  |  | 28-32a |  |  |  | 34-42a |  | b |  |  | 16-20 |  |  |  | 22-24 |  | 26-28
[39 empty] | OVER 6000 |  |  | 30-34a |  |  |  | 38-46a |  | b |  |  | 22-24 |  |  |  | 26-30 |  | 28-30
Calculations are based on the AASHTO Roadside Design Guide 4th Edition 2011 | [25 empty] | Guardrail Note: |  | GR-271
[7 empty] | GUARDRAIL | [6 empty] | PROJECT |  |  | GUE-70
[14 empty] | PROJECT NO. |  |  |  |  | 101235
[7 empty] | CALCULATION SHEET | [6 empty] | CALCULATED BY | [5 empty] | TLR |  |  | DATE |  |  | 2024-07-16
[14 empty] | CHECKED BY |  |  |  |  | ??? |  |  |  | DATE |  |  | ???
[7 empty] | SUBJECT | [5 empty] | Guardrail Calculations | [9 empty] | SHEET |  |  | 2 | OF | 2
Length of Need Equations (Continued) | [34 empty] | Design Speed (mph) |  |  |  |  | Runout Length (LR) Given Traffic Volume (ADT) (ft)
[40 empty] | Over 10,000 |  |  |  | 5,000 to 10,000 |  |  | 1,000 to 5,000 |  |  |  | Under 1,000
| Departure Equation(s) | [38 empty] | veh/day |  |  |  | veh/day |  |  | veh/day |  |  |  | veh/day
[35 empty] | 30 |  |  |  |  | 110 |  |  |  | 90 |  |  | 80 |  |  |  | 70
[35 empty] | 35 |  |  |  |  | 135 |  |  |  | 110 |  |  | 95 |  |  |  | 85
[35 empty] | 40 |  |  |  |  | 160 |  |  |  | 130 |  |  | 110 |  |  |  | 100
[35 empty] | 45 |  |  |  |  | 195 |  |  |  | 160 |  |  | 135 |  |  |  | 125
[35 empty] | 50 |  |  |  |  | 230 |  |  |  | 190 |  |  | 160 |  |  |  | 150
[35 empty] | 55 |  |  |  |  | 265 |  |  |  | 220 |  |  | 185 |  |  |  | 175
[35 empty] | 60 |  |  |  |  | 300 |  |  |  | 250 |  |  | 210 |  |  |  | 200
[35 empty] | 65 |  |  |  |  | 330 |  |  |  | 290 |  |  | 250 |  |  |  | 225
[35 empty] | 70 |  |  |  |  | 360 |  |  |  | 330 |  |  | 290 |  |  |  | 250
[35 empty] | 80 |  |  |  |  | 470 |  |  |  | 430 |  |  | 380 |  |  |  | 330
[45 empty] | Item Length |  |  |  | Redirective |  |  |  | Gating
[36 empty] | Type E, 50ft | [8 empty] | 50 |  |  |  | 37.5 |  |  |  | 12.5
[36 empty] | Type B, 37.5ft | [8 empty] | 37.5 |  |  |  | 25 |  |  |  | 12.5
[36 empty] | Type T, 12.5ft | [8 empty] | 12.5 |  |  |  | 0 |  |  |  | 12.5
[36 empty] | Type A, 25ft | [8 empty] | 25 |  |  |  | 0 |  |  |  | 25
Figure 5.42 Approach Barrier Layout for Opposing Traffic
|  |  | (LA - L2) | [14 empty] | LA | = | 42 |  |  | L1 | = | [13 empty] | (LA - L2) | [7 empty] | LA + (b / a)(L1) - L2 | [8 empty] | LA
| X | = | (LA / LR) | [14 empty] | L2 | = | 36 |  |  | a | = | N/A | [10 empty] | X | = | (LA / LR) | [5 empty] | X | = | (b / a) + (LA / LR) | [6 empty] | Y | = | LA - LR (X)
[18 empty] | LR | = | 360 |  |  | b | = | N/A
|  |  | 42 |  | - | 36 | )
| X | = | ( | 42 | / | 360 |  | ) | [14 empty] | X | = | 51.4286 | [9 empty] | Design Speed | [8 empty] | Flare Rate for Barrier inside | [6 empty] | Flare Rate for Barrier beyond
[44 empty] | Shy Line | [6 empty] | Shy Line
[35 empty] | km/h |  |  |  |  | [mph] | [10 empty] | A |  |  |  |  | B
[40 empty] | 30 |  |  |  | 13 | [6 empty] | 8 |  |  |  |  | 7
[40 empty] | 40 |  |  |  | 16 | [6 empty] | 10 |  |  |  |  | 8
Guardrail Stationing | [29 empty] | Use these values to assist in rounding the rail lengths to next increment of 12.5' (standard length of beam) | [9 empty] | 45 |  |  |  | 18 | [6 empty] | 12 |  |  |  |  | 10
[40 empty] | 50 |  |  |  | 21 | [6 empty] | 14 |  |  |  |  | 11
[12 empty] | Approach |  |  |  |  | Departure | [12 empty] | Unrounded Length of Need |  | Length of Need Rounded up to 12.5 | Additional Length Needed* | [6 empty] | 55 |  |  |  | 24 | [6 empty] | 16 |  |  |  |  | 12
[10 empty] | Approximate Station of Hazard | = |  |  |  | RT | [5 empty] | LT | [18 empty] | 60 |  |  |  | 26 | [6 empty] | 18 |  |  |  |  | 14
[10 empty] | Unrounded Length of Need Station | = | 257.1429 |  |  | RT |  | -51.4286 |  |  |  | LT | [8 empty] | 308.6 |  | 312.5 | 3.9 | [6 empty] | 70 |  |  |  | 30 | [6 empty] | 20 |  |  |  |  | 15
[10 empty] | Length Added to Round Total to Nearest 12.5 | =
[10 empty] | Rounded Length of Need Station | = |  |  |  | RT | [5 empty] | LT | [8 empty] | Total Length = |  | ERROR | This cell will display "ERROR" if "Additional Length Needed" box above is not equal to 0.0
[10 empty] | Termination of End Unit | = |  |  |  | RT | [5 empty] | LT | [14 empty] | Length of Chosen Terminal
[36 empty] | approach |  |  |  | departure |  |  | total
Proposed Terminals and Length of BGR | [35 empty] | FALSE |  |  |  | FALSE |  |  | 0
* The extra length manually added to bring the overall length of rail to an even increment of 12.5' can be added on either the approach or departure, at distances determined by the engineer, in order to better facilitate the location of the guardrail in respect to potential obstacles, such as driveways.
[9 empty] | CONSTRUCT | 0 | [25 empty] | Redirective Potion
[9 empty] | CONSTRUCT | #VALUE! |  |  | LF OF NEW B.G.R. | [22 empty] | approach |  |  |  | departure |  |  | total
[9 empty] | CONSTRUCT | 0 | [25 empty] | FALSE |  |  |  | FALSE |  |  | 0
Note: Stationing shown within this worksheet is based upon linear run of guardrail. Actual length of guardrail may differ if guardrail run is along a curve.
Gating Portion
Comments: | [29 empty] | Guardrail Termination Stations hightlighted in red are to be used in the Open Roads Constraints tab in the corresponding red tabs on that sheet. *Note that the Lower Station may not always coorespond to the Approach.* | [5 empty] | 0 |  |  |  | 0
Calculations are based on the AASHTO Roadside Design Guide 4th Edition 2011 | [25 empty] | Guardrail Note: |  | GR-271

## Open Roads Constraints (hidden)
[21 empty] | Hidden >> | [43 empty] | << Hidden
GR Note: | 1 | Side of Roadway: |  |  |  |  | RT |  |  |  |  | Face of GR offset from EP: | 0 | ft | [8 empty] | RT | TL-3 |  |  | < 2.50' from EP |  |  | LT_GR_offset |  |  | For Reference: |  | A | B | E | D
[15 empty] | Guardrail Platforms will be created and displayed in their own DGN, 12345-P-GuardRail-Platforms.dgn. Two corridors needs to be created for the entire length of roadway, one for the left side and one for the right side. A template drop (TC-RT_GR-Platform or TC-LT_GR-Platform) needs to applied for each individual platform within its respective corridor for the station limits denoted above each platform section below. | [7 empty] | LT | TL-2 |  |  | >= 2.50' from EP |  |  | RT_GR_offset |  |  |  |  | B | O | D | C
Stationing Information | [23 empty] | 25' EAGRT | [10 empty] | O | C | C | O
Lower Station Guardrail Limit: |  |  |  |  | 10000 |  |  |  | Comments | [17 empty] | Preferred |  |  | S_LT_Slope_Break_slope |  |  |  |  | C | D | O | B
Upper Station Guardrail Limit: |  |  |  |  | 50000 | [21 empty] | Alternate |  |  | S_RT_Slope_Break_slope |  |  |  |  | D | E | B | A
|  |  |  | Lower Station Platform Type: | TL-3 | [24 empty] | LT_GR |  |  |  |  | Appr |  | Dep
|  |  |  | Is Platform Preferred or Alternate? | Preferred | [17 empty] | TL-3 Preferred < 2.50' from EP | [6 empty] | RT_GR
|  |  |  | Distance of Guardrail from EP: | < 2.50' from EP | [17 empty] | TL-3 Alternate < 2.50' from EP
[23 empty] | TL-2 Preferred < 2.50' from EP | [6 empty] | LT_Slope_Break_width
|  |  |  | Upper Station Platform Type: | TL-3 | [17 empty] | TL-2 Alternate < 2.50' from EP | [6 empty] | RT_Slope_Break_width
|  |  |  | Is Platform Preferred or Alternate? | Preferred | [17 empty] | TL-3 Preferred >= 2.50' from EP
|  |  |  | Distance of Guardrail from EP: | < 2.50' from EP | [17 empty] | TL-3 Alternate >= 2.50' from EP | [6 empty] | TL-3 Preferred < 2.50' from EP |  | Approach
[15 empty] | Start Template: |  | 9968 | End Template: |  | 10062.5 |  |  | TL-2 Preferred >= 2.50' from EP
Lower Station EAGRT Platform Civil Cell Parametric Constraints | [14 empty] | Lower Station EAGRT Platform Civil Cell Parametric Constraints | [7 empty] | TL-2 Alternate >= 2.50' from EP | [6 empty] | TL-3 Preferred < 2.50' from EP |  | Departure
[15 empty] | to Copy Into .txt File for 12345-P-GuardRail-Platforms.dgn | [7 empty] | 25' EAGRT Preferred
Label |  |  | Type |  |  | Start Value |  | End Value |  | Start Station | End Station |  |  | Enabled | [8 empty] | 25' EAGRT Alternate
RT_Slope_Break_width |  |  | ¦Distance |  |  | 1 |  | 9 |  | 9968 | 10000 |  |  | ¦X | RT_Slope_Break_width ¦Distance ¦1 ¦9 ¦99+68.00 ¦100+00.00 ¦X
RT_Slope_Break_width |  |  | ¦Distance |  |  | 9 |  | 9 |  | 10000 | 10000 |  |  | ¦X | RT_Slope_Break_width ¦Distance ¦9 ¦9 ¦100+00.00 ¦100+00.00 ¦X
RT_Slope_Break_width |  |  | ¦Distance |  |  | 9 |  | 5 |  | 10000 | 10025 |  |  | ¦X | RT_Slope_Break_width ¦Distance ¦9 ¦5 ¦100+00.00 ¦100+25.00 ¦X
RT_Slope_Break_width |  |  | ¦Distance |  |  | 5 |  | 4 |  | 10025 | 10050 |  |  | ¦X | RT_Slope_Break_width ¦Distance ¦5 ¦4 ¦100+25.00 ¦100+50.00 ¦X | [6 empty] | TL-3/TL-2 Tapered EAGRT Platform Preferred <2.50' | [8 empty] | TL-3/TL-2 Tapered EAGRT Platform Alternate <2.50' | [9 empty] | TL-3/TL-2 Parallel EAGRT Platform Preferred >=2.50' | [5 empty] | TL-3/TL-2 Parallel EAGRT Platform Alternate >=2.50' | [5 empty] | TL-2 25' EAGRT Platform Preferred | [5 empty] | TL-2 25' EAGRT Platform Alternate
RT_Slope_Break_width |  |  | ¦Distance |  |  | 4 |  | 2.5 |  | 10050 | 10062.5 |  |  | ¦X | RT_Slope_Break_width ¦Distance ¦4 ¦2.5 ¦100+50.00 ¦100+62.50 ¦X
S_RT_Slope_Break_slope |  |  | ¦Slope |  |  | -0.05 |  | -0.1 |  | 9968 | 9973 |  |  | ¦X | S_RT_Slope_Break_slope ¦Slope ¦-0.05 ¦-0.1 ¦99+68.00 ¦99+73.00 ¦X | [10 empty] | Station |  | Sta. Offset | [5 empty] | Station |  | Sta. Offset | [6 empty] | Station | Sta. Offset |  |  |  |  | Station | Sta. Offset |  |  |  |  | Station | Sta. Offset |  |  |  |  | Station | Sta. Offset
S_RT_Slope_Break_slope |  |  | ¦Slope |  |  | -0.1 |  | -0.1 |  | 9973 | 10050 |  |  | ¦X | S_RT_Slope_Break_slope ¦Slope ¦-0.1 ¦-0.1 ¦99+73.00 ¦100+50.00 ¦X | [9 empty] | Approach Origin (O): | 10000 | [6 empty] | Approach Origin (O): | 10000 | [7 empty] | Approach Origin (O): | 10000 |  |  |  |  | Approach Origin (O): | 10000 |  |  |  |  | Approach Origin (O): | 10000 |  |  |  |  | Approach Origin (O): | 10000
S_RT_Slope_Break_slope |  |  | ¦Slope |  |  | -0.1 |  | -0.05 |  | 10050 | 10062.5 |  |  | ¦X | S_RT_Slope_Break_slope ¦Slope ¦-0.1 ¦-0.05 ¦100+50.00 ¦100+62.50 ¦X | [9 empty] | Approach Platform Start: | 9968 |  | 32 | A |  |  |  | Approach Platform Start: | 9968.4 |  | 31.6 |  |  | A |  |  | Approach Platform Start: | 9978 | 22 | A |  |  | Approach Platform Start: | 9976 | 24 | A |  |  | Approach Platform Start: | 9974 | 26 | A |  |  | Approach Platform Start: | 9974 | 26 | A
RT_GR_offset |  |  | ¦Distance |  |  | 2.5 |  | 0 |  | 10000 | 10062.5 |  |  | ¦X | RT_GR_offset ¦Distance ¦2.5 ¦0 ¦100+00.00 ¦100+62.50 ¦X | [9 empty] | Approach Platform Furthest Pivot: | 10000 |  | 0 | B |  |  |  | Approach Platform Furthest Pivot: | 9990 |  | 10 |  |  | B |  |  | Approach Platform Furthest Pivot: | 10000 | 0 | B |  |  | Approach Platform Furthest Pivot: | 9990 | 10 | B |  |  | Approach Platform Furthest Pivot: | 10000 | 0 | B |  |  | Approach Platform Furthest Pivot: | 9990 | 10 | B
RT_GR |  |  | ¦Distance |  |  | 0.5 |  | 0.5 |  | 10000 | 10062.5 |  |  | ¦X | RT_GR ¦Distance ¦0.5 ¦0.5 ¦100+00.00 ¦100+62.50 ¦X | [9 empty] | Approach Platform Mid Pivot: | 10025 |  | 25 | C |  |  |  | Approach Platform Mid Pivot: | 10025 |  | 25 |  |  | C |  |  | Approach Platform Mid Pivot: | 10025 | 25 | C |  |  | Approach Platform Mid Pivot: | 10025 | 25 | C |  |  | Approach Platform Mid Pivot: | 10012.5 | 12.5 | C |  |  | Approach Platform Mid Pivot: | 10012.5 | 12.5 | C
[25 empty] | Approach Platform Slope Taper End: | 10050 |  | 50 | D |  |  |  | Approach Platform Slope Taper End: | 10050 |  | 50 |  |  | D |  |  | Approach Platform Slope Taper End: | 10050 | 50 | D |  |  | Approach Platform Slope Taper End: | 10050 | 50 | D |  |  | Approach Platform Slope Taper End: | 10025 | 25 | D |  |  | Approach Platform Slope Taper End: | 10025 | 25 | D
[25 empty] | Approach Platform Slope Taper Start: | 10062.5 |  | 62.5 | E |  |  |  | Approach Platform Slope Taper Start: | 10062.5 |  | 62.5 |  |  | E |  |  | Approach Platform Slope Taper Start: | 10062.5 | 62.5 | E |  |  | Approach Platform Slope Taper Start: | 10062.5 | 62.5 | E |  |  | Approach Platform Slope Taper Start: | 10037.5 | 37.5 | E |  |  | Approach Platform Slope Taper Start: | 10037.5 | 37.5 | E
Guardrail Run Parametric Constraints | [14 empty] | Corridor Guardrail Run Parametric Constraints
[15 empty] | to Copy Into .txt File for 12345-P-Corridor.dgn | [10 empty] | Slope Break L |  | Slope Break R | [5 empty] | Slope Break L |  | Slope Break R | [6 empty] | Slope Break L | Slope Break R |  |  |  |  | Slope Break L | Slope Break R |  |  |  |  | Slope Break L | Slope Break R |  |  |  |  | Slope Break L | Slope Break R
Label |  |  | Type |  |  | Start Value |  | End Value |  | Start Station | End Station |  |  | Enabled | [10 empty] | Platform Origin (O): | -9 |  | 9 |  |  |  |  | Platform Origin (O): | -6 |  | 6 | [5 empty] | Platform Origin (O): | -6.5 | 6.5 |  |  |  | Platform Origin (O): | -3.5 | 3.5 |  |  |  | Platform Origin (O): | -7.5 | 7.5 |  |  |  | Platform Origin (O): | -4.5 | 4.5
RT_Slope_Break_width |  |  | ¦Distance |  |  | 2.5 |  | 2.5 |  | 10062.5 | 49937.5 |  |  | ¦X | RT_Slope_Break_width ¦Distance ¦2.5 ¦2.5 ¦100+62.50 ¦499+37.50 ¦X | [9 empty] | Platform Start: | -1 |  | 1 |  | A |  |  | Platform Start: | -1 |  | 1 |  |  |  | A |  | Platform Start: | -1 | 1 |  | A |  | Platform Start: | -1 | 1 |  | A |  | Platform Start: | -1 | 1 |  | A |  | Platform Start: | -1 | 1 |  | A
RT_GR |  |  | ¦Distance |  |  | 0.5 |  | 0.5 |  | 10062.5 | 49937.5 |  |  | ¦X | RT_GR ¦Distance ¦0.5 ¦0.5 ¦100+62.50 ¦499+37.50 ¦X | [9 empty] | Platform Furthest Pivot: | -9 |  | 9 |  | B |  |  | Platform Furthest Pivot: | -6.4 |  | 6.4 |  |  |  | B |  | Platform Furthest Pivot: | -6.5 | 6.5 |  | B |  | Platform Furthest Pivot: | -3.5 | 3.5 |  | B |  | Platform Furthest Pivot: | -7.5 | 7.5 |  | B |  | Platform Furthest Pivot: | -5 | 5 |  | B
[25 empty] | Platform Mid Pivot: | -5 |  | 5 |  | C |  |  | Platform Mid Pivot: | -5 |  | 5 |  |  |  | C |  | Platform Mid Pivot: | -3.5 | 3.5 |  | C |  | Platform Mid Pivot: | -3.5 | 3.5 |  | C |  | Platform Mid Pivot: | -5.5 | 5.5 |  | C |  | Platform Mid Pivot: | -4 | 4 |  | C
[25 empty] | Platform Slope Taper End: | -4 |  | 4 |  | D |  |  | Platform Slope Taper End: | -4 |  | 4 |  |  |  | D |  | Platform Slope Taper End: | -3.5 | 3.5 |  | D |  | Platform Slope Taper End: | -3.5 | 3.5 |  | D |  | Platform Slope Taper End: | -3.5 | 3.5 |  | D |  | Platform Slope Taper End: | -3.5 | 3.5 |  | D
[15 empty] | Start Template: |  | 49937.5 | End Template: |  | 50032 |  |  |  |  | Platform Slope Taper Start: | -2.5 |  | 2.5 |  | E |  |  | Platform Slope Taper Start: | -2.5 |  | 2.5 |  |  |  | E |  | Platform Slope Taper Start: | -2.5 | 2.5 |  | E |  | Platform Slope Taper Start: | -2.5 | 2.5 |  | E |  | Platform Slope Taper Start: | -2.5 | 2.5 |  | E |  | Platform Slope Taper Start: | -2.5 | 2.5 |  | E
Upper Station EAGRT Platform Civil Cell Parametric Constraints | [14 empty] | Upper Station EAGRT Platform Civil Cell Parametric Constraints
[15 empty] | to Copy Into .txt File for 12345-P-GuardRail-Platforms.dgn | [10 empty] | Station | [7 empty] | Station | [8 empty] | Station | [5 empty] | Station | [5 empty] | Station | [5 empty] | Station
Label |  |  | Type |  |  | Start Value |  | End Value |  | Start Station | End Station |  |  | Enabled | [10 empty] | Approach Platform Start: | 9968 | [6 empty] | Approach Platform Start: | 9968.4 | [7 empty] | Approach Platform Start: | 9978 |  |  |  |  | Approach Platform Start: | 9976 |  |  |  |  | Approach Platform Start: | 9974 |  |  |  |  | Approach Platform Start: | 9974
RT_Slope_Break_width |  |  | ¦Distance |  |  | 2.5 |  | 4 |  | 49937.5 | 49950 |  |  | ¦X | RT_Slope_Break_width ¦Distance ¦2.5 ¦4 ¦499+37.50 ¦499+50.00 ¦X | [9 empty] | Approach Platform Full 10% Start: | 9973 | [6 empty] | Approach Platform Full 10% Start: | 9973.4 | [7 empty] | Approach Platform Full 10% Start: | 9983 |  |  |  |  | Approach Platform Full 10% Start: | 9981 |  |  |  |  | Approach Platform Full 10% Start: | 9979 |  |  |  |  | Approach Platform Full 10% Start: | 9979
RT_Slope_Break_width |  |  | ¦Distance |  |  | 4 |  | 5 |  | 49950 | 49975 |  |  | ¦X | RT_Slope_Break_width ¦Distance ¦4 ¦5 ¦499+50.00 ¦499+75.00 ¦X | [9 empty] | Approach Platform Full 10% End: | 10050 | [6 empty] | Approach Platform Full 10% End: | 10050 | [7 empty] | Approach Platform Full 10% End: | 10050 |  |  |  |  | Approach Platform Full 10% End: | 10050 |  |  |  |  | Approach Platform Full 10% End: | 10025 |  |  |  |  | Approach Platform Full 10% End: | 10025
RT_Slope_Break_width |  |  | ¦Distance |  |  | 5 |  | 9 |  | 49975 | 50000 |  |  | ¦X | RT_Slope_Break_width ¦Distance ¦5 ¦9 ¦499+75.00 ¦500+00.00 ¦X | [9 empty] | Approach Platform Slope Taper: | 10062.5 | [6 empty] | Approach Platform Slope Taper: | 10062.5 | [7 empty] | Approach Platform Slope Taper: | 10062.5 |  |  |  |  | Approach Platform Slope Taper: | 10062.5 |  |  |  |  | Approach Platform Slope Taper: | 10037.5 |  |  |  |  | Approach Platform Slope Taper: | 10037.5
RT_Slope_Break_width |  |  | ¦Distance |  |  | 9 |  | 9 |  | 50000 | 50000 |  |  | ¦X | RT_Slope_Break_width ¦Distance ¦9 ¦9 ¦500+00.00 ¦500+00.00 ¦X
RT_Slope_Break_width |  |  | ¦Distance |  |  | 9 |  | 1 |  | 50000 | 50032 |  |  | ¦X | RT_Slope_Break_width ¦Distance ¦9 ¦1 ¦500+00.00 ¦500+32.00 ¦X | [10 empty] | Slope Break L |  | Slope Break R | [5 empty] | Slope Break L |  | Slope Break R | [6 empty] | Slope Break L | Slope Break R |  |  |  |  | Slope Break L | Slope Break R |  |  |  |  | Slope Break L | Slope Break R |  |  |  |  | Slope Break L | Slope Break R
S_RT_Slope_Break_slope |  |  | ¦Slope |  |  | -0.05 |  | -0.1 |  | 49937.5 | 49950 |  |  | ¦X | S_RT_Slope_Break_slope ¦Slope ¦-0.05 ¦-0.1 ¦499+37.50 ¦499+50.00 ¦X | [9 empty] | Platform Start: | 0.05 |  | -0.05 |  |  |  |  | Platform Start: | 0.05 |  | -0.05 | [5 empty] | Platform Start: | 0.05 | -0.05 |  |  |  | Platform Start: | 0.05 | -0.05 |  |  |  | Platform Start: | 0.05 | -0.05 |  |  |  | Platform Start: | 0.05 | -0.05
S_RT_Slope_Break_slope |  |  | ¦Slope |  |  | -0.1 |  | -0.1 |  | 49950 | 50032 |  |  | ¦X | S_RT_Slope_Break_slope ¦Slope ¦-0.1 ¦-0.1 ¦499+50.00 ¦500+32.00 ¦X | [9 empty] | Platform Full 10% Start: | 0.1 |  | -0.1 |  |  |  |  | Platform Full 10% Start: | 0.1 |  | -0.1 | [5 empty] | Platform Full 10% Start: | 0.1 | -0.1 |  |  |  | Platform Full 10% Start: | 0.1 | -0.1 |  |  |  | Platform Full 10% Start: | 0.1 | -0.1 |  |  |  | Platform Full 10% Start: | 0.1 | -0.1
S_RT_Slope_Break_slope |  |  | ¦Slope |  |  | -0.1 |  | -0.05 |  | 50032 | 50037 |  |  | ¦X | S_RT_Slope_Break_slope ¦Slope ¦-0.1 ¦-0.05 ¦500+32.00 ¦500+37.00 ¦X | [9 empty] | Platform Full 10% End: | 0.1 |  | -0.1 |  |  |  |  | Platform Full 10% End: | 0.1 |  | -0.1 | [5 empty] | Platform Full 10% End: | 0.1 | -0.1 |  |  |  | Platform Full 10% End: | 0.1 | -0.1 |  |  |  | Platform Full 10% End: | 0.1 | -0.1 |  |  |  | Platform Full 10% End: | 0.1 | -0.1
RT_GR_offset |  |  | ¦Distance |  |  | 0 |  | 2.5 |  | 49937.5 | 50000 |  |  | ¦X | RT_GR_offset ¦Distance ¦0 ¦2.5 ¦499+37.50 ¦500+00.00 ¦X | [9 empty] | Platform Slope Taper: | 0.05 |  | -0.05 |  |  |  |  | Platform Slope Taper: | 0.05 |  | -0.05 | [5 empty] | Platform Slope Taper: | 0.05 | -0.05 |  |  |  | Platform Slope Taper: | 0.05 | -0.05 |  |  |  | Platform Slope Taper: | 0.05 | -0.05 |  |  |  | Platform Slope Taper: | 0.05 | -0.05
RT_GR |  |  | ¦Distance |  |  | 0.5 |  | 0.5 |  | 49937.5 | 50000 |  |  | ¦X | RT_GR ¦Distance ¦0.5 ¦0.5 ¦499+37.50 ¦500+00.00 ¦X
[26 empty] | Station |  | Sta. Offset | [5 empty] | Station |  | Sta. Offset | [6 empty] | Station | Sta. Offset |  |  |  |  | Station | Sta. Offset |  |  |  |  | Station | Sta. Offset |  |  |  |  | Station | Sta. Offset
Parametric Constraints to Copy for Platforms within 12345-P-Corridor.dgn | [14 empty] | Key Point Stations to Add to 12345-P-GuardRail-Platforms.dgn | [9 empty] | Approach GR Face (O): | 10000 | [6 empty] | Approach GR Face (O): | 10000 | [7 empty] | Approach GR Face (O): | 10000 |  |  |  |  | Approach GR Face (O): | 10000 |  |  |  |  | Approach GR Face (O): | 10000 |  |  |  |  | Approach GR Face (O): | 10000
(This section is to be used primarily for Preliminary purposes, before it is necessary to put the platforms in their own DGN for earthwork quantity calculatons. | [14 empty] | (These must be added into the DGN manually) | [9 empty] | Approach GR Taper Point: | 10062.5 |  | 62.5 |  |  |  |  | Approach GR Taper Point: | 10062.5 |  | 62.5 | [5 empty] | Approach GR Taper Point: | 10062.5 | 62.5 |  |  |  | Approach GR Taper Point: | 10062.5 | 62.5 |  |  |  | Approach GR Taper Point: | 10037.5 | 37.5 |  |  |  | Approach GR Taper Point: | 10037.5 | 37.5
[16 empty] | 9968 |  |  | 49937.5 | [6 empty] | GR Offset L |  | GR Offset R | [5 empty] | GR Offset L |  | GR Offset R | [6 empty] | GR Offset L | GR Offset R |  |  |  |  | GR Offset L | GR Offset R |  |  |  |  | GR Offset L | GR Offset R |  |  |  |  | GR Offset L | GR Offset R
RT_Slope_Break_width ¦Distance ¦1 ¦9 ¦99+68.00 ¦100+00.00 ¦X | [15 empty] | 10000 |  |  | 49950 | [5 empty] | GR Face (O): | -2.5 |  | 2.5 |  |  |  |  | GR Face (O): | -2.5 |  | 2.5 | [5 empty] | GR Face (O): | 0 | 0 |  |  |  | GR Face (O): | 0 | 0 |  |  |  | GR Face (O): | -1.5 | 1.5 |  |  |  | GR Face (O): | -1.5 | 1.5
RT_Slope_Break_width ¦Distance ¦9 ¦9 ¦100+00.00 ¦100+00.00 ¦X | [15 empty] | 10025 |  |  | 49975 | [5 empty] | GR Taper Point: | 0 |  | 0 |  |  |  |  | GR Taper Point: | 0 |  | 0 | [5 empty] | GR Taper Point: | 0 | 0 |  |  |  | GR Taper Point: | 0 | 0 |  |  |  | GR Taper Point: | 0 | 0 |  |  |  | GR Taper Point: | 0 | 0
RT_Slope_Break_width ¦Distance ¦9 ¦5 ¦100+00.00 ¦100+25.00 ¦X | [15 empty] | 10050 |  |  | 50000
RT_Slope_Break_width ¦Distance ¦5 ¦4 ¦100+25.00 ¦100+50.00 ¦X | [15 empty] | 10062.5 |  |  | 50032 | [6 empty] | GR Offset | [7 empty] | GR Offset | [8 empty] | GR Offset | [5 empty] | GR Offset | [5 empty] | GR Offset | [5 empty] | GR Offset
RT_Slope_Break_width ¦Distance ¦4 ¦2.5 ¦100+50.00 ¦100+62.50 ¦X | [24 empty] | Start from Approach | 10062.5 | [6 empty] | Start from Approach | 10062.5 | [7 empty] | Start from Approach | 10062.5 |  |  |  |  | Start from Approach | 10062.5 |  |  |  |  | Start from Approach | 10037.5 |  |  |  |  | Start from Approach | 10037.5
S_RT_Slope_Break_slope ¦Slope ¦-0.05 ¦-0.1 ¦99+68.00 ¦99+73.00 ¦X | [14 empty] | Key Point Stations to Add to 12345-P-Corridor.dgn | [9 empty] | End at Departure | 49937.5 | [6 empty] | End at Departure | 49937.5 | [7 empty] | End at Departure | 49937.5 |  |  |  |  | End at Departure | 49937.5 |  |  |  |  | End at Departure | 49962.5 |  |  |  |  | End at Departure | 49962.5
S_RT_Slope_Break_slope ¦Slope ¦-0.1 ¦-0.1 ¦99+73.00 ¦100+50.00 ¦X | [14 empty] | (These must be added into the DGN manually)
S_RT_Slope_Break_slope ¦Slope ¦-0.1 ¦-0.05 ¦100+50.00 ¦100+62.50 ¦X | [25 empty] | Station |  | Sta. Offset | [5 empty] | Station |  | Sta. Offset | [6 empty] | Station | Sta. Offset |  |  |  |  | Station | Sta. Offset |  |  |  |  | Station | Sta. Offset |  |  |  |  | Station | Sta. Offset
RT_GR_offset ¦Distance ¦2.5 ¦0 ¦100+00.00 ¦100+62.50 ¦X | [15 empty] | 10062.5 |  |  | 49937.5 | [5 empty] | Departure Origin (O): | 50000 | [6 empty] | Departure Origin (O): | 50000 | [7 empty] | Departure Origin (O): | 50000 |  |  |  |  | Departure Origin (O): | 50000 |  |  |  |  | Departure Origin (O): | 50000 |  |  |  |  | Departure Origin (O): | 50000
RT_Slope_Break_width ¦Distance ¦2.5 ¦2.5 ¦100+62.50 ¦499+37.50 ¦X | [24 empty] | Departure Platform Start: | 50032 |  | 32 | A |  |  |  | Departure Platform Start: | 50031.6 |  | 31.6 |  |  | A |  |  | Departure Platform Start: | 50022 | 22 | A |  |  | Departure Platform Start: | 50024 | 24 | A |  |  | Departure Platform Start: | 50026 | 26 | A |  |  | Departure Platform Start: | 50026 | 26 | A
RT_GR ¦Distance ¦0.5 ¦0.5 ¦100+00.00 ¦500+00.00 ¦X | [24 empty] | Departure Platform Furthest Pivot: | 50000 |  | 0 | B |  |  |  | Departure Platform Furthest Pivot: | 50010 |  | 10 |  |  | B |  |  | Departure Platform Furthest Pivot: | 50000 | 0 | B |  |  | Departure Platform Furthest Pivot: | 50010 | 10 | B |  |  | Departure Platform Furthest Pivot: | 50000 | 0 | B |  |  | Departure Platform Furthest Pivot: | 50010 | 10 | B
[25 empty] | Departure Platform Mid Pivot: | 49975 |  | 25 | C |  |  |  | Departure Platform Mid Pivot: | 49975 |  | 25 |  |  | C |  |  | Departure Platform Mid Pivot: | 49975 | 25 | C |  |  | Departure Platform Mid Pivot: | 49975 | 25 | C |  |  | Departure Platform Mid Pivot: | 49987.5 | 12.5 | C |  |  | Departure Platform Mid Pivot: | 49987.5 | 12.5 | C
RT_Slope_Break_width ¦Distance ¦2.5 ¦4 ¦499+37.50 ¦499+50.00 ¦X | [24 empty] | Departure Platform Slope Taper End: | 49950 |  | 50 | D |  |  |  | Departure Platform Slope Taper End: | 49950 |  | 50 |  |  | D |  |  | Departure Platform Slope Taper End: | 49950 | 50 | D |  |  | Departure Platform Slope Taper End: | 49950 | 50 | D |  |  | Departure Platform Slope Taper End: | 49975 | 25 | D |  |  | Departure Platform Slope Taper End: | 49975 | 25 | D
RT_Slope_Break_width ¦Distance ¦4 ¦5 ¦499+50.00 ¦499+75.00 ¦X | [24 empty] | Departure Platform Slope Taper Start: | 49937.5 |  | 62.5 | E |  |  |  | Departure Platform Slope Taper Start: | 49937.5 |  | 62.5 |  |  | E |  |  | Departure Platform Slope Taper Start: | 49937.5 | 62.5 | E |  |  | Departure Platform Slope Taper Start: | 49937.5 | 62.5 | E |  |  | Departure Platform Slope Taper Start: | 49962.5 | 37.5 | E |  |  | Departure Platform Slope Taper Start: | 49962.5 | 37.5 | E
RT_Slope_Break_width ¦Distance ¦5 ¦9 ¦499+75.00 ¦500+00.00 ¦X
RT_Slope_Break_width ¦Distance ¦9 ¦9 ¦500+00.00 ¦500+00.00 ¦X | [25 empty] | Station | [7 empty] | Station | [8 empty] | Station | [5 empty] | Station | [5 empty] | Station | [5 empty] | Station
RT_Slope_Break_width ¦Distance ¦9 ¦1 ¦500+00.00 ¦500+32.00 ¦X | [24 empty] | Departure Platform Start: | 50037 | [6 empty] | Departure Platform Start: | 50036.6 | [7 empty] | Departure Platform Start: | 50027 |  |  |  |  | Departure Platform Start: | 50029 |  |  |  |  | Departure Platform Start: | 50031 |  |  |  |  | Departure Platform Start: | 50031
S_RT_Slope_Break_slope ¦Slope ¦-0.05 ¦-0.1 ¦499+37.50 ¦499+50.00 ¦X | [24 empty] | Departure Platform Full 10% Start: | 50032 | [6 empty] | Departure Platform Full 10% Start: | 50031.6 | [7 empty] | Departure Platform Full 10% Start: | 50022 |  |  |  |  | Departure Platform Full 10% Start: | 50024 |  |  |  |  | Departure Platform Full 10% Start: | 50026 |  |  |  |  | Departure Platform Full 10% Start: | 50026
S_RT_Slope_Break_slope ¦Slope ¦-0.1 ¦-0.1 ¦499+50.00 ¦500+32.00 ¦X | [24 empty] | Departure Platform Full 10% End: | 49950 | [6 empty] | Departure Platform Full 10% End: | 49950 | [7 empty] | Departure Platform Full 10% End: | 49950 |  |  |  |  | Departure Platform Full 10% End: | 49950 |  |  |  |  | Departure Platform Full 10% End: | 49975 |  |  |  |  | Departure Platform Full 10% End: | 49975
S_RT_Slope_Break_slope ¦Slope ¦-0.1 ¦-0.05 ¦500+32.00 ¦500+37.00 ¦X | [24 empty] | Departure Platform Slope Taper: | 49937.5 | [6 empty] | Departure Platform Slope Taper: | 49937.5 | [7 empty] | Departure Platform Slope Taper: | 49937.5 |  |  |  |  | Departure Platform Slope Taper: | 49937.5 |  |  |  |  | Departure Platform Slope Taper: | 49962.5 |  |  |  |  | Departure Platform Slope Taper: | 49962.5
RT_GR_offset ¦Distance ¦0 ¦2.5 ¦499+37.50 ¦500+00.00 ¦X
[26 empty] | Station |  | Sta. Offset | [5 empty] | Station |  | Sta. Offset | [6 empty] | Station | Sta. Offset |  |  |  |  | Station | Sta. Offset |  |  |  |  | Station | Sta. Offset |  |  |  |  | Station | Sta. Offset
[25 empty] | Departure GR Face (O): | 50000 | [6 empty] | Departure GR Face (O): | 50000 | [7 empty] | Departure GR Face (O): | 50000 |  |  |  |  | Departure GR Face (O): | 50000 |  |  |  |  | Departure GR Face (O): | 50000 |  |  |  |  | Departure GR Face (O): | 50000
[25 empty] | Departure GR Taper Point: | 49937.5 |  | 62.5 |  |  |  |  | Departure GR Taper Point: | 49937.5 |  | 62.5 | [5 empty] | Departure GR Taper Point: | 49937.5 | 62.5 |  |  |  | Departure GR Taper Point: | 49937.5 | 62.5 |  |  |  | Departure GR Taper Point: | 49962.5 | 37.5 |  |  |  | Departure GR Taper Point: | 49962.5 | 37.5