## GR NOTES
PID# | 101235 |  |  | On NHS? | NO |  | Function Class= | MINOR ARTERIAL |  | Design Speed= |  | 45 - 60 MPH |  | ADT= 5767 - 8820 |  |  | REQUIRED OFFSET = |  | 10'
PLAN SPLIT:
PLAN SPLIT:
EXISTING | [9 empty] | PROPOSED
0.00018939
GR Run | Side | SLM start | SLM end | App. Unit | Dep. Unit | Rail Length | Culvert? Y/N (#): Fillover Depth, (pipe size) | Offset from TW | Comments | SLM start | SLM end | Rail Length | App. Unit | Dep. Unit | App. LON | Dep. LON | App. CZ | Dep. CZ | Approach Hazard | Departure Hazard | Omit post for culvert? Y/N | Reduce post spacing for UT Poles? Y/N | Benching Required? Y/N | Recommendations
32 | RT | 1.843 | 1.88 | TYPE A | TYPE T | 250 | YES, Bridge 16' Span | 12' |  | 1.843 | 1.8907 | 262.5 | TYPE A | TYPE T | 150' | 50' | 30' | 30' | CULVERT | CULVERT | NO, 43.75' LONG SPAN |  |  | Install 43.75' Long Span at culvert. Remove existing steel posts
Install 250' of MGS rail
Install Type A at approach end (on Lytle Rd)
Lengthen departure end by 56.25'. Install Type T, 12.5' @ 10' R
33 | LT | 1.897 | 1.833 | TYPE E (SKT) | TYPE E (SKT) | 250 | YES, Bridge 16' Span | 11' |  | 1.897 | 1.8318 | 200 | TYPE E | TYPE E | 159' | 67' | 30' | 30' | CULVERT | CULVERT | NO, 43.75' LONG SPAN |  |  | Install 43.75' Long Span at culvert. Remove existing steel posts
Install Type E at approach end
Install 200' of MGS rail
Shorten departure end by 6.25'. Install Type E
34 | RT | 2.975 | 3.02 | TYPE A | TYPE A | 187.5 | YES | 4' |  | 2.975 | 3.02 | 0 | - | - | 157' | 67' | 23' | 23' | [5 empty] | SKIP RUN. RAIL IS LOCATED WITHIN CENTERBURG CORP
35 | LT | 3.038 | 2.99 | TYPE T | TYPE T | 262.5 | YES | 4' |  | 3.038 | 2.99 | 0 | - | - | 157' | 67' | 23' | 23' | [5 empty] | SKIP RUN. RAIL IS LOCATED WITHIN CENTERBURG CORP
36 | LT | 3.752 | 3.716 | BTA | TYPE T |  | NO | 11' | RAIL IS MGS | 3.752 | 3.716 | 0 | - | - | - | 0' | - | 15' | [5 empty] | SKIP RUN. RAIL IS LOCATED WITHIN CENTERBURG CORP
37 | RT | 3.757 | 3.753 | TYPE T | BTA |  | NO | 8' | RAIL IS MGS | 3.757 | 3.753 | 0 | - | - | 61' | - | 15' | - | [5 empty] | SKIP RUN. RAIL IS LOCATED WITHIN CENTERBURG CORP
38 | LT | 3.781 | 3.769 | [5 empty] | NO RAIL | 3.781 | 3.769 | [12 empty] | SKIP RUN. RAIL IS LOCATED WITHIN CENTERBURG CORP
39 | RT | 3.773 | 3.794 | BTA | X-TENSION? |  | NO | 8' | RAIL IS MGS | 3.773 | 3.794 | 0 | - | - | - | 0' | - | 15' | [5 empty] | SKIP RUN. RAIL IS LOCATED WITHIN CENTERBURG CORP
40 | RT | 4.255 | 4.307 | TYPE E (ET-PLUS) | TYPE T | 212.5 | YES, 96" PIPE W/ 2' OF COVER | 4' |  | 4.255 | 4.3094 | 225 | TYPE E | TYPE T | 217' | 125' | 30' | 30' | CULVERT | CULVERT | YES |  |  | omit 1 post at the culvert. Install Type E at approach
Install 200' of MGS rail
can't meet LON on departure due to field drive
Lengthen departure by 12.5' (due to omitting a post) & Install Type T. 25' @ 15' R
41 | LT | 4.332 | 4.29 | TYPE E (ET-PLUS) | TYPE T | 162.5 | YES, 96" PIPE W/ 2' OF COVER | 4' |  | 4.3438 | 4.2876 | 275 | TYPE T | TYPE T | 217' | 125' | 30' | 30' | CULVERT | CULVERT | YES |  |  | omit 1 post at the culvert
Lengthen approach by 62.5' to meet LON. Install Type T & wrap drive. 12.5' @ 15' R
Install 250' of MGS rail
Lengthen departure by 12.5' (due to omitting a post) & Install Type T. 12.5' @ 15' R
42 | RT | 4.985 | 5.029 | TYPE E (ET-PLUS) | TYPE T | 187.5 | YES, 54" PIPE W/ 4' OF COVER | 4' |  | 4.9779 | 5.0314 | 237.5 | TYPE E | TYPE T | 225' | 125' | 39' | 30' | CULVERT | CULVERT | YES |  |  | omit 1 post at the culvert. Lengthen approach by 37.5' to meet LON. Install Type E
Install 200' of MGS rail
can't meet LON on departure due to drive
Lengthen departure by 12.5' (due to omitting a post) & Install Type T. 37.5' @ 15' R
43 | LT | 5.043 | 4.998 | TYPE T | TYPE E (ET-PLUS) | 175 | YES, 54" PIPE W/ 4' OF COVER | 4' |  | 5.043 | 4.9956 | 187.5 | TYPE T | TYPE E | 217' | 125' | 30' | 30' | CULVERT | CULVERT | YES |  |  | omit 1 post at the culvert
can't meet LON on approach due to field drive. Install Type T, 12.5' @ 15' R
Install 175' of MGS rail
Lengthen departure by 12.5' to meet LON & Install Type E
44 | LT | 5.624 | 5.491 | TYPE E (ET-PLUS) | TYPE E (ET-PLUS) | 600 | YES, 24" PIPE W/ 20' OF COVER | 4' |  | 5.6287 | 5.491 | 625 | TYPE E | TYPE E | 217' | 125' | 30' | 30' |  |  | NO |  |  | Possibly extend approach end by 25' Install Type E
Install 625' of MGS rail
Install Type E at departure
45 | RT | 5.49 | 5.652 | TYPE E (ET-PLUS) | TYPE E (ET-PLUS) | 750 | YES, 24" PIPE W/ 20' OF COVER | 6' |  | 5.4853 | 5.652 | 775 | TYPE E | TYPE E | 200' | 109' | 30' | 30' |  |  | NO |  |  | Lengthen approach end by 25'. Install Type E
Install 775' of MGS rail
Install Type E at departure
46 | LT | 6.261 | 6.177 | TYPE E (SKT) | TYPE E (SKT) | 350 | YES, 16' SPAN BRIDGE W/ 4.8' OF COVER | 15' |  | 6.2634 | 6.177 | 312.5 | TYPE E | TYPE E | 125' | 34' | 30' | 30' |  |  | NO, 50' LONG SPAN |  |  | Install 50' long span at culvert
Lengthen approach by 12.5'. Install Type E
Install 312.5' of MGS rail
Install Type E
47 | RT | 6.192 | 6.253 | TYPE E (SKT) | TYPE E (SKT) | 212.5 | YES, 16' SPAN BRIDGE W/ 4.8' OF COVER | 13' | Connect to GR-48 | 6.1849 | 6.253 | 250 | TYPE E | - | 167' | 50' | 39' | 30' |  |  | NO, 50' LONG SPAN |  |  | Install 50' long span at culvert (allows opening to be adjusted to fit)
Lengthen approach end by 37.5'. Install Type E
Install 250' of MGS rail
CONNECT with GR-48 at departure
48 | RT | 6.309 | 6.35 | TYPE E (ET-PLUS) | TYPE T | 162.5 | YES, 36" PIPE W/ 2' OF COVER | 12' (app) & 6' (dep) | Connect to GR-47. MAILBOX AT DEPARTURE | 6.253 | 6.3571 | 550 | - | TYPE T | 150' | 109' | 30' | 30' | CULVERT | CULVERT | YES |  |  | Close Gap w/ GR-47 (just under 300').
Install 512.5' of MGS rail
Omit 1 post at culvert. Lengthen departure by 37.5' due to omitting post
LON can not be met due to drive. Install Type T & wrap drive, 37.5' @ 30' R
49 | LT | 6.379 | 6.34 | TYPE E (ET-PLUS) | TYPE T | 150 | YES, 36" PIPE W/ 2' OF COVER | 4' |  | 6.379 | 6.34 | 350 | TYPE T | TYPE T | 217' | 125' | 30' | 30' | CULVERT | CULVERT | YES |  |  | Lengthen approach end by 162.5'. Install Type T & wrap drive, 12.5' @ 15' R
Install 287.5' of MGS rail
Omit 1 post at culvert. Wrap side road 25' @ 25' R
Install 12.5' if MGS rail along side road & Install Type T & wrap drive, 12.5' @ 6' R
50 | RT | 6.511 | 6.581 | TYPE T | TYPE E (ET-PLUS) | 312.5 | YES, 54" PIPE W/ 2' OF COVER | 4' |  | 6.511 | 6.5834 | 325 | TYPE T | TYPE E | 217' | 125' | 30' | 30' | CULVERT | CULVERT | YES |  |  | Omit 1 post at the culvert
Install Type T at approach & wrap drive, 12.5' @ 15' R
Install 312.5' of MGS rail
Lengthen departure by 12.5' to meet LON & Install Type E
51 | LT | 6.585 | 6.534 | TYPE E (SKT) | TYPE E (ET-PLUS) | 175 | YES, 54" PIPE W/ 2' OF COVER | 4' |  | 6.6608 | 6.5316 | 625 | TYPE T | TYPE E | 217' | 125' | 30' | 30' | CULVERT | CULVERT | YES |  |  | Omit 1 post at the culvert
Lengthen approach by 400'. Install Type T & wrap drive, 12.5' @ 15' R
Install 612.5' of MGS rail
Lengthen departure by 12.5' to meet LON & Install Type E
52 | RT | 6.698 | 6.754 | TYPE T | TYPE E (ET-PLUS) | 237.5 | YES, 54" PIPE W/ 2' OF COVER | 4' |  | 6.698 | 6.7564 | 250 | TYPE T | TYPE E | 217' | 125' | 30' | 30' | CULVERT | CULVERT | YES |  |  | Omit 1 post at the culvert
Install Type T at approach & wrap field drive, 12.5' @ 15' R.
Install 237.5' of MGS rail
Lengthen departure by 12.5' to meet LON. Install Type E
53 | LT | 6.757 | 6.708 | TYPE T | TYPE E (ET-PLUS) | 200 | YES, 54" PIPE W/ 2' OF COVER | 4' | mailbox at approach | 6.757 | 6.6914 | 325 | TYPE T | TYPE T | 217' | 125' | 30' | 30' | CULVERT | CULVERT | YES |  |  | Omit 1 post at the culvert
Install Type T at approach & wrap field drive, 12.5' @ 15' R.
Install 300' of MGS rail
Lengthen departure by 87.5'. Install Type T & wrap drive, 12.5' @ 15' R
54 | LT | 7.423 | 7.397 | BTA TST | TYPE E (ET-PLUS) | 62.5 | NO | 11' | BRIDGE KNO-36-0742 | 7.423 | 7.397 | 62.5 | BTA TST-2 | TYPE E | - | 67' | - | 30' | [5 empty] | no future bridge work planned.
Replace existing BTA TST w/ MGS BTA TST-2
Install 62.5' of MGS rail
Install Type E at departure end
55 | RT | 7.397 | 7.422 | TYPE E | BTA TST | 62.5 | NO | 11' | BRIDGE KNO-36-0742 | 7.3875 | 7.422 | 112.5 | TYPE E | BTA TST-2 | 159' | - | 30' | - | [5 empty] | no future bridge work planned.
Replace existing BTA TST w/ MGS BTA TST-2
Install 112.5' of MGS rail
Lengthen approach end by 50' to meet LON. Install Type E
56 | LT | 7.461 | 7.436 | TYPE E | BTA TST | 50 | NO | 12' | BRIDGE KNO-36-0742 | 7.461 | 7.436 | 250 | TYPE T | BTA TST-2 | 150' | - | 30' | - | [5 empty] | no future bridge work planned.
Replace existing BTA TST w/ MGS BTA TST-2
Install 237.5' of MGS rail
Lengthen approach end by 162.5' to meet LON. Install Type T & wrap drive, 12.5' @ 10' R
57 | RT | 7.436 | 7.461 | BTA TST | TYPE E | 50 | NO | 11' | BRIDGE KNO-36-0742 | 7.436 | 7.461 | 50 | BTA TST-2 | TYPE E | - | 67' | - | 30' | [5 empty] | no future bridge work planned.
Replace existing BTA TST w/ MGS BTA TST-2
Install 50' of MGS rail
Install Type E at departure end
58 | LT | 7.662 | 7.618 | TYPE E (ET-PLUS) | TYPE E (ET-PLUS) | 125 | YES, 53" PIPE W/ 3' OF COVER | 4' |  | 7.6857 | 7.6109 | 287.5 | TYPE E | TYPE E | 217' | 125' | 30' | 30' | CULVERT | CULVERT | YES |  |  | Omit 1 post at the culvert
Lengthen approach by 125' to meet LON. Install Type E
Install 287.5' of MGS rail
Lengthen departure 37.5' to meet LON. Install Type E
59 | RT | 7.616 | 7.652 | TYPE E (ET-PLUS) | TYPE T | 150 | YES, 53" PIPE W/ 3' OF COVER | 4' |  | 7.6089 | 7.652 | 287.5 | TYPE T | TYPE T | 217' | 125' | 30' | 30' | CULVERT | CULVERT | YES |  |  | Omit 1 post at the culvert
Lengthen approach by 112.5' to meet LON. Install Type T & wrap drive, 12.5' @ 15' R
Install 262.5' of MGS rail
Install Type T & wrap drive, 12.5' @ 15' R
60 | LT | 8.285 | 8.265 | TYPE A | TYPE E (ET-PLUS) | 37.5 | YES, 15" PIPE W/ 1' OF COVER | 4' |  | 8.285 | 8.265 | 100 | TYPE T | TYPE E | 142' | 91' | 35' | 35' | TREES & house | TREES & house | NO, but watch post spacing |  |  | Watch post spacing at pipe.
Lengthen approach by 50' & wrap drive. Install Type T, 12.5' @ 15' R
Install 87.5' of MGS rail
Install Type E at departure
61 | LT | 8.697 | 8.667 | BTA 4 | TYPE E (ET-PLUS) | 87.5 | NO | 6' | BRIDGE KNO-36-0870 | 8.697 | 8.667 | 87.5 | BTA 4 | TYPE E | - | 109' | - | 30' | [5 empty] | no future bridge work planned
Replace existing BTA 4 w/ new BTA 4
Install 87.5' of MGS rail
Install Type E at departure end
62 | RT | 8.661 | 8.701 | TYPE E (ET-PLUS) | BTA 4 | 137.5 | NO | 5' | BRIDGE KNO-36-0870 | 8.6468 | 8.701 | 250 | TYPE T | BTA 4 | 209' | - | 30' | - | [5 empty] | no future bridge work planned
Replace existing BTA 4 w/ new BTA 4
Install 237.5' of MGS rail
Lengthen approach end by 75' & Install Type T & wrap drive, 12.5' @ 15' R
63 | LT | 8.749 | 8.711 | TYPE T | BTA 4 | 175 | NO | 10' | BRIDGE KNO-36-0870 | 8.7466 | 8.711 | 162.5 | TYPE T | BTA 4 | 167' | - | 30' | - | [5 empty] | no future bridge work planned
Replace existing BTA 4 w/ new BTA 4
Install 150' of MGS rail
Install Type T at approach end & wrap drive, 12.5' @ 15' R
64 | RT | 8.716 | 8.79 | BTA 4 | TYPE T | 350 | NO | 4' | BRIDGE KNO-36-0870 | 8.716 | 8.79 | 350 | BTA 4 | TYPE T | - | 125' | - | 30' | [5 empty] | no future bridge work planned
Replace existing BTA 4 w/ new BTA 4
Install 337.5' of MGS rail
Install Type T at departure end & wrap drive, 12.5' @ 15' R
65 | LT | 8.901 | 8.791 | TYPE T | TYPE T | 550 | YES, Bridge 18' SPAN W/ 5' OF COVER | 6' |  | 8.901 | 8.791 | 500 | TYPE T | TYPE T | 200' | 109' | 30' | 30' | CULVERT | CULVERT | NO, 50' LONG SPAN |  |  | Install 50' Long Span at culvert
Install Type T at approach & wrap drive, 12.5' @ 10' R
Install 475' of MGS rail
Install Type T at departure & wrap drive, 12.5' @ 25' R
66 | RT | 8.795 | 8.905 | TYPE T | TYPE T | 562.5 | YES, Bridge 18' SPAN W/ 5' OF COVER | 4' | mailbox at approach | 8.7974 | 8.9026 | 487.5 | TYPE T | TYPE T | 217' | 125' | 30' | 30' | CULVERT | CULVERT | NO, 50' LONG SPAN |  |  | Install 50' Long Span at culvert
Install Type T at approach & wrap drive, 12.5' @ 25' R
Install 462.5' of MGS rail
Install Type T at departure & wrap drive, 12.5' @ 25' R
67 | LT | 9.514 | 9.468 | TYPE E (ET-PLUS) | TYPE E (ET-PLUS) | 150 | YES, 96" PIPE W/ 1' OF COVER | 4' |  | 9.5282 | 9.4491 | 362.5 | TYPE E | TYPE T | 217' | 125' | 30' | 30' | CULVERT | CULVERT | YES |  |  | Omit 1 post at the center of the culvert
Lengthen approach by 75' to meet LON. Install Type E
Install 350' of MGS rail
Lengthen departure by 100' to meet LON. Install Type T & wrap drive, 12.5' @ 15' R
68 | RT | 9.463 | 9.507 | TYPE T | TYPE E (ET-PLUS) | 175 | YES, 96" PIPE W/ 1' OF COVER | 5' |  | 9.463 | 9.5117 | 200 | TYPE E | TYPE T | 209' | 117' | 30' | 30' | CULVERT | CULVERT | YES |  |  | Omit 1 post at the center of the culvert
Install Type E at approach end
Install 187.5' of MGS rail
Lengthen departure by 25' to meet LON. Install Type T & wrap drive, 12.5' @ 15' R
69 | RT | 9.652 | 9.709 | TYPE E (ET-PLUS) | TYPE T | 250 | YES, 96" PIPE W/ 3' OF COVER | 4' |  | 9.652 | 9.709 | 250 | TYPE E | TYPE T | 217' | 125' | 30' | 30' | CULVERT | CULVERT | YES |  |  | Omit 1 post at the center of the culvert
Install Type E at approach end. Watch post spacing at approach due to 12" pipe w/ 4' of cover
Install 275' of MGS rail
Install Type T & wrap drive, 12.5' @ 15' R
70 | LT | 9.715 | 9.685 | TYPE T | TYPE T | 137.5 | YES, 96" PIPE W/ 3' OF COVER | 4' |  | 9.715 | 9.6826 | 150 | TYPE T | TYPE T | 217' | 125' | 30' | 30' | CULVERT | CULVERT | YES |  |  | Omit 1 post at the center of the culvert
Install Type T at approach & wrap drive, 12.5' @ 25' R
Install 112.5' of MGS rail
Lengthen departure by 12.5' & Install Type T & wrap drive, 25' @ 8'R
71 | LT | 9.885 | 9.818 | TYPE E (ET-PLUS) | TYPE T | 300 | YES, Bridge 12' SPAN W/ 2' OF COVER | 13' |  | 9.885 | 9.818 | 250 | TYPE E | TYPE T | 142' | 50' | 30' | 30' | CULVERT | CULVERT | NO, 43.75' LONG SPAN |  |  | Install 43.75' Long Span at culvert
Install Type E at approach end
Install 237.5' of MGS rail
Shorten departure end by 6.25'. Install Type T & wrap drive, 12.5' @ 15'R
72 | RT | 9.822 | 9.89 | TYPE T | TYPE T | 337.5 | YES, Bridge 12' SPAN W/ 2' OF COVER | 10' |  | 9.822 | 9.8947 | 275 | TYPE T | TYPE E | 167' | 75' | 30' | 30' | CULVERT | CULVERT | NO, 43.75' LONG SPAN |  |  | Install 43.75' Long Span at culvert
Install Type T & wrap drive, 12.5' @ 10' R
Install 225' of MGS rail
Lengthen departure end by 25'. Install Type E
73 | LT | 10.6 | 10.541 | TYPE T | TYPE E (ET-PLUS) | 250 | YES, Bridge 12.8' SPAN W/ 5' OF COVER | 4' |  | 10.6142 | 10.5256 | 362.5 | TYPE E | TYPE T | 217' | 125' | 30' | 30' | CULVERT | CULVERT | NO, 43.75' LONG SPAN |  |  | Install 43.75' long span at culvert
Lengthen approach end by 75' . Install Type E
Install 350' of MGS rail
Lengthen departure end by 81.25' . Install Type T & wrap drive, 12.5' @ 20' R
74 | RT | 10.547 | 10.625 | TYPE E (ET-PLUS) | TYPE E (ET-PLUS) | 300 | YES, Bridge 12.8' SPAN W/ 5' OF COVER | 4' |  | 10.547 | 10.6262 | 300 | TYPE T | TYPE E | 217' | 125' | 30' | 30' | CULVERT | CULVERT | NO, 43.75' LONG SPAN |  |  | Install 43.75' long span at culvert.
Install Type T on approach end & wrap field drive, 12.5' @ 10' R
Install 287.5' of MGS rail
Lengthen departure end by 6.25' & Install Type E
75 | LT | 10.757 | 10.698 | TYPE T | TYPE T | 287.5 | YES, Bridge 10.1' SPAN W/ 4' OF COVER | 4' |  | 10.757 | 10.698 | 287.5 | TYPE T | TYPE T | 223' | 146' | 36' | 36' | CULVERT | CULVERT | YES |  |  | Omit 1 post at the center of the culvert
Install Type T at approach & wrap drive, 25' @ 35' R
Install 237.5' of MGS rail
Install Type T at departure & wrap drive, 25' @ 15' R
76 | RT | 10.695 | 10.956 | TYPE A | TYPE A | 1212.5 | YES, Bridge 10.1' SPAN W/ 4' OF COVER | 4' | 2 mailboxes at approach | 10.6903 | 10.9607 | 1212.5 | TYPE E | TYPE E | 217' | 154' | 30' | 39' | CULVERT |  | YES |  |  | Omit 1 post at the center of the culvert
Lengthen approach end by 25' to meet LON. Install Type E
Install 1,212.5' of MGS rail
Lengthen departure end by 25'. Install Type E
77 | RT | 12.024 | 12.076 | TYPE A | TYPE A | 225 | YES, Bridge 12' SPAN W/ 1' OF COVER | 14' |  | 12.0228 | 12.0784 | 150 | TYPE E | TYPE E | 134' | 42' | 30' | 30' | CULVERT | CULVERT | NO, 43.75' LONG SPAN |  |  | Install 43.75' Long Span at culvert. Remove existing steel posts at culvert
Lengthen approach end by 6.25' to meet LON. Install Type E
Install 150' of MGS rail
Lengthen departure end by 12.5' & Install Type E
78 | LT | 12.08 | 12.049 | TYPE A | TYPE T | 125 | YES, Bridge 12' SPAN W/ 1' OF COVER | 12' |  | 12.0824 | 12.049 | 150 | TYPE T | TYPE T | 150' | 59' | 30' | 30' | CULVERT | CULVERT | NO |  |  | Replace 4 steel posts & attach to top of culvert. Can not install long span due to drive at departure end.
Lengthen approach end by 12.5'. Install Type T & wrap drive, 12.5' @ 10' R
Install 125' of MGS rail
Install Type T at departure & wrap drive, 12.5' @ 10' R
79 | RT | 14.404 | 14.519 | TYPE T | TYPE E (ET-PLUS) | 537.5 | YES, 21" PIPE W/ 16' OF COVER | 4' |  | 14.404 | 14.519 | 537.5 | TYPE T | TYPE E | 209' | 117' | 30' | 30' | SLOPE | SLOPE | NO |  |  | Install Type T at approach end & wrap drive, 12.5' @ 15' R
Install 525' of MGS rail
Install Type E at departure end
80 | LT | 14.546 | 14.423 | TYPE E (ET-PLUS) | TYPE T | 587.5 | YES, 21" PIPE W/ 16' OF COVER | 5' |  | 14.5673 | 14.423 | 737.5 | TYPE T | TYPE T | 217' | 125' | 30' | 30' | SLOPE | SLOPE | NO |  |  | Lengthen approach end by 112.5' to meet LON. Install Type T & wrap drive, 12.5' @ 10' R
Install 712.5' of MGS rail
Install Type T at departure end & wrap drive, 12.5' @ 15' R
81 | LT | 15.187 | 15.142 | BTA 1 | TYPE E (SKT) | 162.5 | NO | 5' |  | 15.187 | 15.142 |  |  |  | - | 49' | - | 23' |  |  | NO |  |  | SKIP RUN. RAIL IS MGS
82 | RT | 15.162 | 15.192 | TYPE E (SKT) | BTA 1 | 75 | NO | 6' |  | 15.162 | 15.192 |  |  |  | 28' | - | 126' | - |  |  | NO |  |  | SKIP RUN. RAIL IS MGS
83 | LT | 15.258 | 15.201 | BTA 1 | TYPE E (SKT) | 212.5 | NO | 6' |  | 15.258 | 15.201 |  |  |  | 119' | - | 23' | - |  |  | NO |  |  | SKIP RUN. RAIL IS MGS
84 | RT | 15.206 | 15.248 | BTA 1 | TYPE E (SKT) | 137.5 | NO | 6' |  | 15.206 | 15.248 |  |  |  | - | 42' | - | 23' |  |  | NO |  |  | SKIP RUN. RAIL IS MGS
[10 empty] | 1'= | 0.00018939

## QTY
GR Run | App. Unit | Dep. Unit | Rail Length | Rail Length | App. Unit | Dep. Unit | LONG SPAN UNIT | Reset/Relocate mailbox(es) # | Signs # | Sign Posts # | Barrier Reflector,Bi-directional | Reshaping Berm | Benched Rail
32 | TYPE A | TYPE T | 250 | 262.5 | TYPE A | TYPE T | 43.75 | 0 | 2 | 2 | 6 | 307 | 0
33 | TYPE E (SKT) | TYPE E (SKT) | 250 | 200 | TYPE E | TYPE E | 43.75 | 0 | 1 | 2 | 5 | 244 | 0
34 |  |  |  | 0 | - | - |  | 0 | 0 | 0 | 0 | 0 | 0
35 |  |  |  | 0 | - | - |  | 0 | 0 | 0 | 0 | 0 | 0
36 |  |  |  | 0 | - | - |  | 0 | 0 | 0 | 0 | 0 | 0
37 |  |  |  | 0 | - | - |  | 0 | 0 | 0 | 0 | 0 | 0
38 |  |  |  | 0 | 0 | 0 |  | 0 | 0 | 0 | 0 | 0 | 0
39 |  |  |  | 0 | - | - |  | 0 | 0 | 0 | 0 | 0 | 0
40 | TYPE E (ET-PLUS) | TYPE T | 212.5 | 225 | TYPE E | TYPE T |  | 1 | 0 | 0 | 5 | 225 | 0
41 | TYPE E (ET-PLUS) | TYPE T | 162.5 | 275 | TYPE T | TYPE T |  | 0 | 0 | 0 | 5 | 275 | 0
42 | TYPE E (ET-PLUS) | TYPE T | 187.5 | 237.5 | TYPE E | TYPE T |  | 0 | 5 | 4 | 5 | 238 | 0
43 | TYPE T | TYPE E (ET-PLUS) | 175 | 187.5 | TYPE T | TYPE E |  | 0 | 4 | 2 | 4 | 188 | 0
44 | TYPE E (ET-PLUS) | TYPE E (ET-PLUS) | 600 | 625 | TYPE E | TYPE E |  | 0 | 2 | 2 | 9 | 625 | 0
45 | TYPE E (ET-PLUS) | TYPE E (ET-PLUS) | 750 | 775 | TYPE E | TYPE E |  | 0 | 4 | 3 | 10 | 775 | 0
46 | TYPE E (SKT) | TYPE E (SKT) | 350 | 312.5 | TYPE E | TYPE E | 50 | 0 | 1 | 1 | 6 | 363 | 0
47 | TYPE E (SKT) | TYPE E (SKT) | 212.5 | 250 | TYPE E | - | 50 | 0 | 0 | 0 | 5 | 300 | 0
48 | TYPE E (ET-PLUS) | TYPE T | 162.5 | 550 | - | TYPE T |  | 1 | 0 | 0 | 8 | 550 | 0
49 | TYPE E (ET-PLUS) | TYPE T | 150 | 350 | TYPE T | TYPE T |  | 0 | 1 | 1 | 6 | 350 | 0
50 | TYPE T | TYPE E (ET-PLUS) | 312.5 | 325 | TYPE T | TYPE E |  | 0 | 0 | 0 | 6 | 325 | 312.5
51 | TYPE E (SKT) | TYPE E (ET-PLUS) | 175 | 625 | TYPE T | TYPE E |  | 0 | 0 | 0 | 9 | 625 | 0
52 | TYPE T | TYPE E (ET-PLUS) | 237.5 | 250 | TYPE T | TYPE E |  | 0 | 0 | 0 | 5 | 250 | 0
53 | TYPE T | TYPE E (ET-PLUS) | 200 | 325 | TYPE T | TYPE T |  | 1 | 0 | 0 | 6 | 325 | 0
54 | BTA TST | TYPE E (ET-PLUS) | 62.5 | 62.5 | BTA TST-2 | TYPE E |  | 0 | 0 | 0 | 3 | 63 | 0
55 | TYPE E | BTA TST | 62.5 | 112.5 | TYPE E | BTA TST-2 |  | 0 | 0 | 0 | 4 | 113 | 0
56 | TYPE E | BTA TST | 50 | 250 | TYPE T | BTA TST-2 |  | 0 | 4 | 2 | 5 | 250 | 0
57 | BTA TST | TYPE E | 50 | 50 | BTA TST-2 | TYPE E |  | 0 | 0 | 0 | 3 | 50 | 0
58 | TYPE E (ET-PLUS) | TYPE E (ET-PLUS) | 125 | 287.5 | TYPE E | TYPE E |  | 0 | 0 | 0 | 5 | 288 | 0
59 | TYPE E (ET-PLUS) | TYPE T | 150 | 287.5 | TYPE T | TYPE T |  | 0 | 0 | 0 | 5 | 288 | 0
60 | TYPE A | TYPE E (ET-PLUS) | 37.5 | 100 | TYPE T | TYPE E |  | 0 | 5 | 3 | 4 | 100 | 0
61 | BTA 4 | TYPE E (ET-PLUS) | 87.5 | 87.5 | BTA 4 | TYPE E |  | 0 | 0 | 0 | 3 | 88 | 0
62 | TYPE E (ET-PLUS) | BTA 4 | 137.5 | 250 | TYPE T | BTA 4 |  | 0 | 5 | 2 | 5 | 250 | 0
63 | TYPE T | BTA 4 | 175 | 162.5 | TYPE T | BTA 4 |  | 0 | 0 | 0 | 4 | 163 | 0
64 | BTA 4 | TYPE T | 350 | 350 | BTA 4 | TYPE T |  | 1 | 0 | 0 | 6 | 350 | 0
65 | TYPE T | TYPE T | 550 | 500 | TYPE T | TYPE T | 50 | 0 | 0 | 0 | 8 | 550 | 550
66 | TYPE T | TYPE T | 562.5 | 487.5 | TYPE T | TYPE T | 50 | 2 | 0 | 0 | 8 | 538 | 562.5
67 | TYPE E (ET-PLUS) | TYPE E (ET-PLUS) | 150 | 362.5 | TYPE E | TYPE T |  | 0 | 2 | 1 | 6 | 363 | 0
68 | TYPE T | TYPE E (ET-PLUS) | 175 | 200 | TYPE E | TYPE T |  | 0 | 0 | 0 | 4 | 200 | 0
69 | TYPE E (ET-PLUS) | TYPE T | 250 | 250 | TYPE E | TYPE T |  | 1 | 0 | 0 | 5 | 250 | 0
70 | TYPE T | TYPE T | 137.5 | 150 | TYPE T | TYPE T |  | 0 | 0 | 0 | 4 | 150 | 0
71 | TYPE E (ET-PLUS) | TYPE T | 300 | 250 | TYPE E | TYPE T | 43.75 | 0 | 0 | 0 | 5 | 294 | 0
72 | TYPE T | TYPE T | 337.5 | 275 | TYPE T | TYPE E | 43.75 | 0 | 0 | 0 | 6 | 319 | 0
73 | TYPE T | TYPE E (ET-PLUS) | 250 | 362.5 | TYPE E | TYPE T | 43.75 | 0 | 0 | 0 | 7 | 407 | 0
74 | TYPE E (ET-PLUS) | TYPE E (ET-PLUS) | 300 | 300 | TYPE T | TYPE E | 43.75 | 0 | 0 | 0 | 6 | 344 | 0
75 | TYPE T | TYPE T | 287.5 | 287.5 | TYPE T | TYPE T |  | 0 | 1 | 1 | 5 | 288 | 287.5
76 | TYPE A | TYPE A | 1212.5 | 1212.5 | TYPE E | TYPE E |  | 2 |  |  | 15 | 1213 | 1212.5
77 | TYPE A | TYPE A | 225 | 150 | TYPE E | TYPE E | 43.75 | 1 | 3 | 3 | 4 | 194 | 0
78 | TYPE A | TYPE T | 125 | 150 | TYPE T | TYPE T |  | 0 | 0 | 0 | 4 | 150 | 0
79 | TYPE T | TYPE E (ET-PLUS) | 537.5 | 537.5 | TYPE T | TYPE E |  | 0 | 0 | 0 | 8 | 538 | 537.5
80 | TYPE E (ET-PLUS) | TYPE T | 587.5 | 737.5 | TYPE T | TYPE T |  | 2 | 1 | 2 | 10 | 738 | 587.5 | 1125
81 |  |  |  | 0 | 0 | 0 |  |  |  |  | 0 | 0
82 |  |  |  | 0 | 0 | 0 |  |  |  |  | 0 | 0
83 |  |  |  | 0 | 0 | 0 |  |  |  |  | 0 | 0
84 |  |  |  | 0 | 0 | 0 |  |  |  |  | 0 | 0
TOTAL = |  |  | 11662.5 | 13987.5 |  |  | 506.25 | 12 | 41 | 31 | 252 | 14504 | 4050

## ESTIMATE
KNO-36 Preliminary Estimate
Item No. | Description | Quantity | Unit | Unit Price | Total
ROADWAY
202E38000 | Guardrail Removed | 7612.5 | FT | 2 | 15225
202E38001 | Guardrail Removed, As Per Plan | 4050 | FT | 2.25 | 9112.5 | Project Disturbed Area (acres):
202E42000 | Anchor Assembly Removed, Type A | 7 | EA | 265 | 1855 | (x)SY/ 4840 sy per acre
202E42010 | Anchor Assembly Removed, Type E | 41 | EA | 150 | 6150
202E42040 | Anchor Assembly Removed, Type T | 30 | EA | 100 | 3000 | 4834.6667
1798.2
202E47000 | Bridge Terminal Assembly Removed | 8 | EA | 80 | 640 | 166.6667
21
606E15100 | Guardrail, Type MGS w/ Long Posts | 13987.5 | FT | 20 | 279750 | 1700
606E17360 | Guardrail, Type MGS, Long-Span | 506.25 | FT | 22 | 11137.5 | 451
606E19001 | Guardrail Post, Steel, As Per Plan | 139.875 | EA | 65 | 9091.875 | 8971.5333 | SY
606E25550 | Anchor Assembly MGS, Type A | 1 | EA | 1309 | 1309 | 1.8536 | ACRES
606E26150 | Anchor Assembly MGS, Type E | 34 | EA | 2500 | 85000
606E26550 | Anchor Assembly MGS, Type T | 41 | EA | 1100 | 45100
606E34600 | MGS Bridge Terminal Assembly, TST-2 | 4 | EA | 2400 | 9600
606E35140 | Bridge Terminal Assembly, Type 4 | 4 | EA | 864 | 3456
606E50000 | Reshaping Berm | 14504 | FT | 0.3 | 4351.2
606E98000 | Guardrail, Misc.: Existing W-Beam for Shoulder Support Benching | 64 | FT | 6.5 | 416
606E98000 | Guardrail, Misc.: Shoulder Support Benching | 4050 | FT | 6.5 | 26325
690E50350 | Mailbox Removed & Reset | 12 | EA | 241 | 2892
|  |  |  | SUB-TOTAL | 514411.075
TRAFFIC CONTROL
626E00110 | Barrier Reflector, Type 2, Bi-Directional | 252 | EA | 10 | 2520 |  | Tangent or greater than 1,148' radius = 100' spacing / less than 1,148' radius = 50' spacing
630E03100 | Ground Mounted Support, No. 3 Post | 31 | FT | 9.4 | 291.4 |  | Length per post = 15'
630E85100 | Removal of Ground Mounted Sign & Reerection | 41 | EA | 41 | 1681
630E86002 | Removal of Ground Mounted Post Support & Disposal | 31 | EA | 14 | 434
|  |  |  | SUB-TOTAL | 4926.4
| EROSION CONTROL | [5 empty] | GRADING: | SY | EMBANKMENT:
203E20001 | Embankment | 1361 | CY | 45 | 61245 |  | TYPE E UNIT = | 50 | TYPE E UNIT = 35 CY | 33.3333
204E50001 | Geotextile Fabric, As Per Plan | 899.1 | SY | 2.75 | 2472.525 |  | TYPE A UNIT = | 21 | TYPE A UNIT = 7 CY | 6.9444
659E00510 | Seeding & Mulching, Class 2 | 2172 | SY | 0.45 | 977.4 |  | TYPE T UNIT = | 11 | TYPE T UNIT = 4 CY | 3.4722
659E20000 | Commercial Fertilizer | 0.29312 | Ton | 630 | 184.664 |  | TYPE B UNIT = | 32 | TYPE B UNIT = 11 CY | 10.4167
659E31000 | Lime | 0.44876 | Acre | 38 | 17.0529
659E35000 | Water | 11.7288 | Mgal | 2.1 | 24.6305
670E00500 | Slope Erosion Protection | 2172 | SY | 1.5 | 3258
832E30000 | Erosion Control |  | EA | 1 | 0
|  |  |  | SUB-TOTAL | 68179.2723
INCIDENTALS
614E11000 | Maintaining Traffic |  | LS | 11750.3349 | 12000
623E10001 | Construction Layout Stakes & Surveying |  | LS | 5875.1675 | 5900
624E10000 | Mobilization |  | LS | 23500.6699 | 24000
|  |  |  | SUB-TOTAL | 41900 | 587516.7473
|  |  |  | TOTAL= | 629416.7473
*From Project 108312:
| INCIDENTALS | USE: |  |  | 2972093.75
| Maintaining Traffic | 2% |  | 35000 | 1.178%
| Construction Layout Stakes & Surveying | 1% |  | 25000 | 0.8412%
| Mobilization | 4% |  | 100000 | 3.365%
* Avg. Costs from All Bidders

## FIELD NOTES
KNO-36 SLM 0.000 - 2.464 / SLM 4.004 - 15.264
PID# | 101235 |  |  | On NHS? | NO |  | Function Class= Minor Arterial | Design Speed = 45 - 60 MPH |  |  | ADT= 5767 - 8820 |  |  | REQUIRED OFFSET = |  | 10'
EXISTING: | [8 empty] | PROPOSED:
GR Run | Side | SLM start | SLM end | App. Unit | Dep. Unit | Rail Length | Culvert? Y/N (#): Fillover Depth, (pipe size) | Comments | Rail Length | App. Unit | Dep. Unit | App. LON | Dep. LON | App. CZ | Dep. CZ | Approach Hazard | Departure Hazard | Reduce post spacing for UT Poles? Y/N | Benching Required? Y/N | Recommendations
32 | RT | 1.843 | 1.88 | TYPE A | TYPE T | 250 | YES, Bridge 16' Span |  | 225 | TYPE A | TYPE T | 150' | 50' | 30' | 30' | CULVERT | CULVERT |  |  | Maintain existing 12' offset.
Install 43.75' Long Span at culvert. Remove existing steel posts
Install Type A at approach end (on Lytle Rd)
Lengthen departure end by 18.75'. Install Type T, 12.5' @ 10' R
33 | LT | 1.897 | 1.833 | TYPE E (SKT) | TYPE E (SKT) | 250 | YES, Bridge 16' Span |  | 200 | TYPE E | TYPE E | 159' | 67' | 30' | 30' | CULVERT | CULVERT |  |  | Maintain existing 12' offset.
Install 43.75' Long Span at culvert. Remove existing steel posts
Install Type E at approach end
Shorten departure end by 6.25'. Install Type E
34 | RT | 2.975 | 3.02 | TYPE A | TYPE A | 187.5 | YES |  | 0 | - | - | 157' | 67' | 23' | 23' |  |  |  |  | SKIP RUN. RAIL IS LOCATED WITHIN CENTERBURG CORP
35 | LT | 3.038 | 2.99 | TYPE T | TYPE T | 262.5 | YES |  | 0 | - | - | 157' | 67' | 23' | 23' |  |  |  |  | SKIP RUN. RAIL IS LOCATED WITHIN CENTERBURG CORP
36 | LT | 3.752 | 3.716 | BTA | TYPE T |  | NO | RAIL IS MGS | 0 | - | - | - | 0' | - | 15' |  |  |  |  | SKIP RUN. RAIL IS LOCATED WITHIN CENTERBURG CORP
37 | RT | 3.757 | 3.753 | TYPE T | BTA |  | NO | RAIL IS MGS | 0 | - | - | 61' | - | 15' | - |  |  |  |  | SKIP RUN. RAIL IS LOCATED WITHIN CENTERBURG CORP
38 | LT | 3.769 | [5 empty] | NO RAIL | [11 empty] | SKIP RUN. RAIL IS LOCATED WITHIN CENTERBURG CORP
39 | RT | 3.773 | 3.794 | BTA | X-TENSION? |  | NO | RAIL IS MGS | 0 | - | - | - | 0' | - | 15' |  |  |  |  | SKIP RUN. RAIL IS LOCATED WITHIN CENTERBURG CORP
40 | RT | 4.255 | 4.307 | TYPE E (ET-PLUS) | TYPE T | 212.5 | YES, 96" PIPE W/ 2' OF COVER |  | 225 | TYPE E | TYPE T | 217' | 125' | 30' | 30' | CULVERT | CULVERT |  |  | Can offset be moved back? omit 1 post at the culvert
Install Type E at approach
can't meet LON on departure due to field drive
Lengthen departure by 12.5' (due to omitting a post) & Install Type T. 25' @ 15' R
41 | LT | 4.332 | 4.29 | TYPE E (ET-PLUS) | TYPE T | 162.5 | YES, 96" PIPE W/ 2' OF COVER |  | 275 | TYPE T | TYPE T | 217' | 125' | 30' | 30' | CULVERT | CULVERT |  |  | Can offset be moved back? omit 1 post at the culvert
Lengthen approach by 62.5' to meet LON. Install Type T & wrap drive. 12.5' @ 15' R
Lengthen departure by 12.5' (due to omitting a post) & Install Type T. 12.5' @ 15' R
KNO-36 SLM 0.000 - 2.464 / SLM 4.004 - 15.264
PID# | 101235 |  |  | On NHS? | NO |  | Function Class= Minor Arterial | Design Speed = 45 - 60 MPH |  |  | ADT= 5767 - 8820 |  |  | REQUIRED OFFSET = |  | 10'
EXISTING: | [8 empty] | PROPOSED:
GR Run | Side | SLM start | SLM end | App. Unit | Dep. Unit | Rail Length | Culvert? Y/N (#): Fillover Depth, (pipe size) | Comments | Rail Length | App. Unit | Dep. Unit | App. LON | Dep. LON | App. CZ | Dep. CZ | Approach Hazard | Departure Hazard | Reduce post spacing for UT Poles? Y/N | Benching Required? Y/N | Recommendations
42 | RT | 4.985 | 5.029 | TYPE E (ET-PLUS) | TYPE T | 187.5 | YES, 54" PIPE W/ 4' OF COVER |  | 237.5 | TYPE E | TYPE T | 225' | 125' | 39' | 30' | CULVERT | CULVERT |  |  | Can offset be moved back? omit 1 post at the culvert
Lengthen approach by 37.5' to meet LON. Install Type E
can't meet LON on departure due to drive
Lengthen departure by 12.5' (due to omitting a post) & Install Type T. 25' @ 15' R
43 | LT | 5.043 | 4.998 | TYPE T | TYPE E (ET-PLUS) | 175 | YES, 54" PIPE W/ 4' OF COVER |  | 187.5 | TYPE T | TYPE E | 217' | 125' | 30' | 30' | CULVERT | CULVERT |  |  | Can offset be moved back? omit 1 post at the culvert
can't meet LON on approach due to field drive. Install Type T, 12.5' @ 15' R
Lengthen departure by 12.5' to meet LON & Install Type E
44 | LT | 5.624 | 5.491 | TYPE E (ET-PLUS) | TYPE E (ET-PLUS) | 600 | YES, 24" PIPE W/ 20' OF COVER |  | 662.5 | TYPE T | TYPE E | 217' | 125' | 30' | 30' |  |  |  |  | Can offset be moved back?
Possibly extend approach end by 12.5'? Install Type T, 12.5' @ 8' R
Install Type E at departure
45 | RT | 5.49 | 5.652 | TYPE E (ET-PLUS) | TYPE E (ET-PLUS) | 750 | YES, 24" PIPE W/ 20' OF COVER |  | 925 | TYPE T | TYPE T | 200' | 109' | 30' | 30' |  |  |  |  | Can offset be moved back?
Lengthen approach end by 87.5'. Install Type T & wrap drive, 12.5' @ 15' R
Lengthen departure end by 12.5'. Install Type T & wrap bike path, 12.5' @ 10' R
46 | LT | 6.261 | 6.177 | TYPE E (SKT) | TYPE E (SKT) | 350 | YES, 16' SPAN BRIDGE W/ 4.8' OF COVER |  | 312.5 | TYPE E | TYPE E | 125' | 34' | 30' | 30' |  |  |  |  | Maintain existing offset. Install 50' long span at culvert
Lengthen approach by 9'. Install Type E
Lenghten departure end by 3.5' & Install Type E
47 | RT | 6.192 | 6.253 | TYPE E (SKT) | TYPE E (SKT) | 212.5 | YES, 16' SPAN BRIDGE W/ 4.8' OF COVER | Connect to GR-48 | 662.5 | TYPE T | - | 167' | 50' | 39' | 30' |  |  |  |  | Maintain existing offset. Install 50' long span at culvert (allows opening to be adjusted to fit)
approach is on outside of curve, install Type E or is it ok to install Type T?
Lengthen approach end by 112.5'. Install Type T & wrap drive. 12.5' @ 15' R
Lengthen departure end & close gap with GR-48
48 | RT | 6.309 | 6.35 | TYPE E (ET-PLUS) | TYPE T | 162.5 | YES, 36" PIPE W/ 2' OF COVER | Connect to GR-47 | 250 | - | TYPE T | 150' | 109' | 30' | 30' | CULVERT | CULVERT |  |  | Close Gap w/ GR-47 (just under 300'). Maintain offset at approach.
Can offset at departure end be moved back?
Omit 1 post at culvert. Lengthen departure by 37.5' due to omitting post
LON can not be met due to drive. Install Type T & wrap drive, 37.5' @ 30' R
49 | LT | 6.379 | 6.34 | TYPE E (ET-PLUS) | TYPE T | 150 | YES, 36" PIPE W/ 2' OF COVER |  | 350 | TYPE T | TYPE T | 217' | 125' | 30' | 30' | CULVERT | CULVERT |  |  | Maintain existing offset? 109' to drive from LON on approach.
Lengthen approach end by 162.5'. Install Type T & wrap drive, 12.5' @ 15' R
Omit 1 post at culvert. Wrap side road @ 25' R
LON can not be met on departure due to side road. Install Type T & wrap drive, 12.5' @ 6' R
50 | RT | 6.511 | 6.581 | TYPE T | TYPE E (ET-PLUS) | 312.5 | YES, 54" PIPE W/ 2' OF COVER |  | 325 | TYPE T | TYPE E | 217' | 125' | 30' | 30' | CULVERT | CULVERT |  |  | 6' offset? Omit 1 post at the culvert
Install Type T at approach & wrap drive, 12.5' @ 15' R
Lengthen departure by 12.5' to meet LON & Install Type E
51 | LT | 6.585 | 6.534 | TYPE E (SKT) | TYPE E (ET-PLUS) | 175 | YES, 54" PIPE W/ 2' OF COVER |  | 275 | TYPE E | TYPE E | 217' | 125' | 30' | 30' | CULVERT | CULVERT |  |  | 6' offset? Omit 1 post at the culvert
Lengthen approach by 87.5' to meet LON & Install Type E
Lengthen departure by 12.5' to meet LON & Install Type E
KNO-36 SLM 0.000 - 2.464 / SLM 4.004 - 15.264
PID# | 101235 |  |  | On NHS? | NO |  | Function Class= Minor Arterial | Design Speed = 45 - 60 MPH |  |  | ADT= 5767 - 8820 |  |  | REQUIRED OFFSET = |  | 10'
EXISTING: | [8 empty] | PROPOSED:
GR Run | Side | SLM start | SLM end | App. Unit | Dep. Unit | Rail Length | Culvert? Y/N (#): Fillover Depth, (pipe size) | Comments | Rail Length | App. Unit | Dep. Unit | App. LON | Dep. LON | App. CZ | Dep. CZ | Approach Hazard | Departure Hazard | Reduce post spacing for UT Poles? Y/N | Benching Required? Y/N | Recommendations
52 | RT | 6.698 | 6.754 | TYPE T | TYPE E (ET-PLUS) | 237.5 | YES, 54" PIPE W/ 2' OF COVER |  | 250 | TYPE T | TYPE E | 217' | 125' | 30' | 30' | CULVERT | CULVERT |  |  | 6' offset? Omit 1 post at the culvert
Install Type T at approach & wrap field drive, 12.5' @ 15' R.
LON on approach can not be met due to field drive
Lengthen departure by 12.5' to meet LON. Install Type E
53 | LT | 6.757 | 6.708 | TYPE T | TYPE E (ET-PLUS) | 200 | YES, 54" PIPE W/ 2' OF COVER |  | 325 | TYPE T | TYPE T | 217' | 125' | 30' | 30' | CULVERT | CULVERT |  |  | 6' offset? Omit 1 post at the culvert
Install Type T at approach & wrap field drive, 12.5' @ 15' R.
LON on approach can not be met due to field drive
Lengthen departure by 87.5'. Install Type T & wrap drive, 12.5' @ 15' R
54 | LT | 7.423 | 7.397 | BTA TST | TYPE E (ET-PLUS) | 62.5 | NO | BRIDGE KNO-36-0742 | 62.5 | BTA TST-2 | TYPE E | - | 67' | - | 30' |  |  |  |  | no future bridge work planned.
Replace existing BTA TST w/ MGS BTA TST-2
Install Type E at departure end
55 | RT | 7.397 | 7.422 | TYPE E | BTA TST | 62.5 | NO | BRIDGE KNO-36-0742 | 112.5 | TYPE E | BTA TST-2 | 159' | - | 30' | - |  |  |  |  | no future bridge work planned.
Replace existing BTA TST w/ MGS BTA TST-2
Lengthen approach end by 50' to meet LON. Install Type E
56 | LT | 7.461 | 7.436 | TYPE E | BTA TST | 50 | NO | BRIDGE KNO-36-0742 | 250 | TYPE T | BTA TST-2 | 150' | - | 30' | - |  |  |  |  | no future bridge work planned.
Replace existing BTA TST w/ MGS BTA TST-2
Lengthen approach end by 162.5' to meet LON. Install Type T & wrap drive, 12.5' @ 10' R
57 | RT | 7.436 | 7.461 | BTA TST | TYPE E | 50 | NO | BRIDGE KNO-36-0742 | 50 | BTA TST-2 | TYPE E | - | 67' | - | 30' |  |  |  |  | no future bridge work planned.
Replace existing BTA TST w/ MGS BTA TST-2
Install Type E at departure end
58 | LT | 7.662 | 7.618 | TYPE E (ET-PLUS) | TYPE E (ET-PLUS) | 125 | YES, 53" PIPE W/ 3' OF COVER |  | 287.5 | TYPE E | TYPE E | 217' | 125' | 30' | 30' | CULVERT | CULVERT |  |  | 6' offset? Omit 1 post at the culvert
Lengthen approach by 125' to meet LON. Install Type E
Lengthen departure 37.5' to meet LON. Install Type E
59 | RT | 7.616 | 7.652 | TYPE E (ET-PLUS) | TYPE T | 150 | YES, 53" PIPE W/ 3' OF COVER |  | 300 | TYPE T | TYPE T | 217' | 125' | 30' | 30' | CULVERT | CULVERT |  |  | 6' offset? Omit 1 post at the culvert
Lengthen approach by 112.5' to meet LON. Install Type T & wrap drive, 12.5' @ 15' R
LON on departure can not be met due to driveway
Install Type T & wrap drive, 12.5' @ 15' R
60 | LT | 8.285 | 8.265 | TYPE A | TYPE E (ET-PLUS) | 37.5 | YES, 15" PIPE W/ 1' OF COVER | WHAT IS THE HAZARD?? | 100 | TYPE T | TYPE E | 142' | 91' | 35' | 35' | TREES W/IN CZ? | TREES W/IN CZ? |  |  | Watch post spacing at pipe.
Lengthen approach by 50' & wrap drive. Install Type T, 12.5' @ 15' R
Install Type E at departure
61 | LT | 8.697 | 8.667 | BTA 4 | TYPE E (ET-PLUS) | 87.5 | NO | BRIDGE KNO-36-0870 | 87.5 | BTA 4 | TYPE E | - | 109' | - | 30' |  |  |  |  | no future bridge work planned
Replace existing BTA 4 w/ new BTA 4
Install Type E at departure end
KNO-36 SLM 0.000 - 2.464 / SLM 4.004 - 15.264
PID# | 101235 |  |  | On NHS? | NO |  | Function Class= Minor Arterial | Design Speed = 45 - 60 MPH |  |  | ADT= 5767 - 8820 |  |  | REQUIRED OFFSET = |  | 10'
EXISTING: | [8 empty] | PROPOSED:
GR Run | Side | SLM start | SLM end | App. Unit | Dep. Unit | Rail Length | Culvert? Y/N (#): Fillover Depth, (pipe size) | Comments | Rail Length | App. Unit | Dep. Unit | App. LON | Dep. LON | App. CZ | Dep. CZ | Approach Hazard | Departure Hazard | Reduce post spacing for UT Poles? Y/N | Benching Required? Y/N | Recommendations
62 | RT | 8.661 | 8.701 | TYPE E (ET-PLUS) | BTA 4 | 137.5 | NO | BRIDGE KNO-36-0870 | 250 | TYPE T | BTA 4 | 209' | - | 30' | - |  |  |  |  | no future bridge work planned
Replace existing BTA 4 w/ new BTA 4
Lengthen approach end by 75'
Install Type T & wrap drive, 12.5' @ 15' R
63 | LT | 8.749 | 8.711 | TYPE T | BTA 4 | 175 | NO | BRIDGE KNO-36-0870 | 162.5 | TYPE T | BTA 4 | 167' | - | 30' | - |  |  |  |  | no future bridge work planned
Replace existing BTA 4 w/ new BTA 4
Install Type T at approach end & wrap drive, 12.5' @ 15' R
64 | RT | 8.716 | 8.79 | BTA 4 | TYPE T | 362.5 | NO | BRIDGE KNO-36-0870 | 350 | BTA 4 | TYPE T | - | 125' | - | 30' |  |  |  |  | no future bridge work planned
Replace existing BTA 4 w/ new BTA 4
Install Type T at departure end & wrap drive, 12.5' @ 15' R
65 | LT | 8.901 | 8.791 | TYPE T | TYPE T | 550 | YES, Bridge 18' SPAN W/ 5' OF COVER |  | 500 | TYPE T | TYPE T | 200' | 109' | 30' | 30' | CULVERT | CULVERT |  |  | 8' offset? Install 50' Long Span at culvert
Install Type T at approach & wrap drive, 12.5' @ 10' R
Install Type T at departure & wrap drive, 12.5' @ 25' R
66 | RT | 8.795 | 8.905 | TYPE T | TYPE T | 562.5 | YES, Bridge 18' SPAN W/ 5' OF COVER |  | 487.5 | TYPE T | TYPE T | 217' | 125' | 30' | 30' | CULVERT | CULVERT |  |  | 6' offset? Install 50' Long Span at culvert
Install Type T at approach & wrap drive, 12.5' @ 25' R
Install Type T at departure & wrap drive, 12.5' @ 25' R
67 | LT | 9.514 | 9.468 | TYPE E (ET-PLUS) | TYPE E (ET-PLUS) | 150 | YES, 96" PIPE W/ 1' OF COVER |  | 362.5 | TYPE E | TYPE T | 217' | 125' | 30' | 30' | CULVERT | CULVERT |  |  | 6' offset? Omit 1 post at the center of the culvert
Lengthen approach by 75' to meet LON. Install Type E
Lengthen departure by 100' to meet LON.
Install Type T & wrap drive, 12.5' @ 15' R
68 | RT | 9.463 | 9.507 | TYPE T | TYPE E (ET-PLUS) | 175 | YES, 96" PIPE W/ 1' OF COVER |  | 337.5 | TYPE T | TYPE T | 209' | 117' | 30' | 30' | CULVERT | CULVERT |  |  | 6' offset? Omit 1 post at the center of the culvert
Lengthen approach by 100' to meet LON. Install Type T & wrap drive, 12.5' @ 10' R
Lengthen departure by 25' to meet LON. Install Type T & wrap drive, 12.5' @ 15' R
69 | RT | 9.652 | 9.709 | TYPE E (ET-PLUS) | TYPE T | 250 | YES, 96" PIPE W/ 3' OF COVER |  | 275 | TYPE E | TYPE E | 217' | 125' | 30' | 30' | CULVERT | CULVERT |  |  | 6' offset? Omit 1 post at the center of the culvert
Install Type E at approach end. Watch post spacing at approach due to 12" pipe w/ 4' of cover
Lengthen departure end by 62.5' to meet LON & Install Type E
Does departure end need to stay open? Is this a drive anymore?
70 | LT | 9.715 | 9.685 | TYPE T | TYPE T | 137.5 | YES, 96" PIPE W/ 3' OF COVER |  | 200 | TYPE T | TYPE E | 217' | 125' | 30' | 30' | CULVERT | CULVERT |  |  | 6' offset? Omit 1 post at the center of the culvert
Install Type T at approach & wrap drive, 12.5' @ 25' R
Lengthen departure end by 100' to meet LON & Install Type E
Does departure end need to stay open? Is this a field drive anymore?
71 | LT | 9.885 | 9.818 | TYPE E (ET-PLUS) | TYPE T | 300 | YES, Bridge 12' SPAN W/ 2' OF COVER |  | 250 | TYPE E | TYPE T | 142' | 50' | 30' | 30' | CULVERT | CULVERT |  |  | Maintain existing offset. Install 43.75' Long Span at culvert
Install Type E at approach end
Install Type T at departure end & wrap drive, 12.5' @ 15'R
KNO-36 SLM 0.000 - 2.464 / SLM 4.004 - 15.264
PID# | 101235 |  |  | On NHS? | NO |  | Function Class= Minor Arterial | Design Speed = 45 - 60 MPH |  |  | ADT= 5767 - 8820 |  |  | REQUIRED OFFSET = |  | 10'
EXISTING: | [8 empty] | PROPOSED:
GR Run | Side | SLM start | SLM end | App. Unit | Dep. Unit | Rail Length | Culvert? Y/N (#): Fillover Depth, (pipe size) | Comments | Rail Length | App. Unit | Dep. Unit | App. LON | Dep. LON | App. CZ | Dep. CZ | Approach Hazard | Departure Hazard | Reduce post spacing for UT Poles? Y/N | Benching Required? Y/N | Recommendations
72 | RT | 9.822 | 9.89 | TYPE T | TYPE T | 337.5 | YES, Bridge 12' SPAN W/ 2' OF COVER |  | 237.5 | TYPE T | TYPE E | 167' | 75' | 30' | 30' | CULVERT | CULVERT |  |  | Maintain existing offset. Install 43.75' Long Span at culvert
Install Type T at approach end, 12.5' @ 25' R
Install Type E at departure end
73 | LT | 10.6 | 10.541 | TYPE T | TYPE E (ET-PLUS) | 250 | YES, Bridge 12.8' SPAN W/ 5' OF COVER |  | 462.5 | TYPE T | TYPE T | 217' | 125' | 30' | 30' | CULVERT | CULVERT |  |  | 6' offset? Install 43.75' long span at culvert. Is headwall visible for Steel posts?
LON on approach can not be met due to drive. Is field drive permitted? Need 62.5' for long span
Lengthen approach end by 137.5' . Install Type T & wrap drive, 12.5' @ 25' R
Lengthen departure end by 81.25' . Install Type T & wrap drive, 12.5' @ 20' R
74 | RT | 10.547 | 10.625 | TYPE E (ET-PLUS) | TYPE E (ET-PLUS) | 300 | YES, Bridge 12.8' SPAN W/ 5' OF COVER |  | 300 | TYPE T | TYPE E | 217' | 125' | 30' | 30' | CULVERT | CULVERT |  |  | 6' offset? Install 43.75' long span at culvert.
Install Type T on approach end & wrap field drive, 12.5' @ 10' R
Install Type E at departure end
75 | LT | 10.757 | 10.698 | TYPE T | TYPE T | 287.5 | YES, Bridge 10.1' SPAN W/ 4' OF COVER |  | 287.5 | TYPE T | TYPE T | 223' | 146' | 36' | 36' | CULVERT | CULVERT |  |  | 6' offset? Omit 1 post at the center of the culvert
LON on approach can not be met due to drive. Install Type T, 25' @ 35' R
Install Type T & wrap drive, 25' @ 15' R
76 | RT | 10.695 | 10.956 | TYPE A | TYPE A | 1212.5 | YES, Bridge 10.1' SPAN W/ 4' OF COVER |  | 1625 | TYPE T | TYPE T | 217' | 154' | 30' | 39' | CULVERT |  |  |  | 6' offset? Omit 1 post at the center of the culvert
Lengthen approach end by 87.5' to meet LON. Install Type T & wrap drive, 12.5' @ 25' R
Lengthen departure end by 300'. Install Type T & wrap field drive, 12.5' @ 10' R
departure end is on the outside of curve, approx. 2,240' R. watch post spacing at 15" pipe
77 | RT | 12.024 | 12.076 | TYPE A | TYPE A | 225 | YES, Bridge 12' SPAN W/ 1' OF COVER |  | 150 | TYPE E | TYPE E | 134' | 42' | 30' | 30' | CULVERT | CULVERT |  |  | Maintain existing offset. Install 43.75' Long Span at culvert
Remove existing steel posts at culvert
Lengthen approach end by 6.25' to meet LON. Install Type E
Lengthen departure end by 12.5' & Install Type E
78 | LT | 12.08 | 12.049 | TYPE A | TYPE T | 125 | YES, Bridge 12' SPAN W/ 1' OF COVER |  | 150 | TYPE T | TYPE T | 150' | 59' | 30' | 30' | CULVERT | CULVERT |  |  | Maintain existing offset. Can not install long span due to drive at departure end.
Replace 4 steel posts & attach to top of culvert.
Lengthen approach end by 12.5'. Install Type T & wrap drive, 12.5' @ 10' R
Install Type T at departure & wrap drive, 12.5' @ 10' R
79 | RT | 14.404 | 14.519 | TYPE T | TYPE E (ET-PLUS) | 537.5 | YES, 21" PIPE W/ 16' OF COVER |  | 712.5 | TYPE T | TYPE T | 209' | 117' | 30' | 30' | SLOPE | SLOPE |  |  | 6' offset?
Install Type T at approach end & wrap drive, 12.5' @ 15' R
Lengthen departure by 137.5' end to meet LON. Install Type T & wrap drive, 12.5' @ 10' R
80 | LT | 14.546 | 14.423 | TYPE E (ET-PLUS) | TYPE T | 587.5 | YES, 21" PIPE W/ 16' OF COVER |  | 737.5 | TYPE T | TYPE T | 217' | 125' | 30' | 30' | SLOPE | SLOPE |  |  | 6' offset?
Lengthen approach end by 112.5' to meet LON. Install Type T & wrap drive, 12.5' @ 10' R
Install Type T at departure end & wrap drive, 12.5' @ 15' R
81 | LT | 15.187 | 15.142 | BTA 1 | TYPE E (SKT) | 162.5 | NO |  |  |  |  | - | 49' | - | 23' |  |  |  |  | SKIP RUN. RAIL IS MGS
KNO-36 SLM 0.000 - 2.464 / SLM 4.004 - 15.264
PID# | 101235 |  |  | On NHS? | NO |  | Function Class= Minor Arterial | Design Speed = 45 - 60 MPH |  |  | ADT= 5767 - 8820 |  |  | REQUIRED OFFSET = |  | 10'
EXISTING: | [8 empty] | PROPOSED:
GR Run | Side | SLM start | SLM end | App. Unit | Dep. Unit | Rail Length | Culvert? Y/N (#): Fillover Depth, (pipe size) | Comments | Rail Length | App. Unit | Dep. Unit | App. LON | Dep. LON | App. CZ | Dep. CZ | Approach Hazard | Departure Hazard | Reduce post spacing for UT Poles? Y/N | Benching Required? Y/N | Recommendations
82 | RT | 15.162 | 15.192 | TYPE E (SKT) | BTA 1 | 75 | NO |  |  |  |  | 28' | - | 126' | - |  |  |  |  | SKIP RUN. RAIL IS MGS
83 | LT | 15.258 | 15.201 | BTA 1 | TYPE E (SKT) | 212.5 | NO |  |  |  |  | 119' | - | 23' | - |  |  |  |  | SKIP RUN. RAIL IS MGS
84 | RT | 15.206 | 15.248 | BTA 1 | TYPE E (SKT) | 137.5 | NO |  |  |  |  | - | 42' | - | 23' |  |  |  |  | SKIP RUN. RAIL IS MGS

## ESTIMATE - RUNS 1-5 (hidden)
Item No. | Description | Quantity | Unit | Unit Price | Total | ESTIMATE FOR GR RUNS 1 - 5 ONLY
ROADWAY
202E38000 | Guardrail Removed | 2212.5 | FT | 1.75 | 3871.875
202E42010 | Anchor Assembly Removed, Type E | 1 | EA | 165 | 165
202E42040 | Anchor Assembly Removed, Type T | 9 | EA | 110 | 990
606E15100 | Guardrail, Type MGS w/ Long Posts | 2175 | FT | 23 | 50025
606E26150 | Anchor Assembly MGS, Type E | 1 | EA | 2700 | 2700
606E26550 | Anchor Assembly MGS, Type T | 9 | EA | 1160 | 10440
606E50000 | Reshaping Berm | 2337.5 | FT | 0.3 | 701.25
690E50350 | Mailbox Removed & Reset | 4 | EA | 75 | 300
|  |  |  | SUB-TOTAL | 69193.125
TRAFFIC CONTROL
626E00110 | Barrier Reflector, Type 2, Bi-Directional | 31.75 | EA | 9 | 285.75
630E03100 | Ground Mounted Support, No. 3 Post | 60 | FT | 10 | 600
630E85100 | Removal of Ground Mounted sign & Reerection | 4 | EA | 35 | 140
|  |  |  | SUB-TOTAL | 1025.75
EROSION CONTROL
203E20001 | Embankment | 45 | CY | 60 | 2700
659E00510 | Seeding & Mulching, Class 2 | 50 | SY | 1.5 | 75
659E20000 | Commercial Fertilizer | 0.0067476 | Ton | 650 | 4.386
659E31000 | Lime | 0.010331 | Acre | 150 | 1.5496
659E35000 | Water | 0.27 | Mgal | 2 | 0.54
670E00500 | Slope Erosion Protection | 50 | SY | 2 | 100
|  |  |  | SUB-TOTAL | 2881.4756
INCIDENTALS
614E11000 | Maintaining Traffic | 1 | LS | 1462.007 | 1500
623E10001 | Construction Layout Stakes & Surveying | 1 | LS | 731.0035 | 800
624E10000 | Mobilization | 1 | LS | 2193.0105 | 2200
|  |  |  | SUB-TOTAL | 4500
|  |  |  | TOTAL= | 77600.3506
| 102492 CONSTRUCTION COSTS | 1472424.25 |  | % of construction costs
USE:
| Maintaining Traffic | 25000 | = | 1.698% | 2%
| Construction Layout Stakes & Surveying | 15000 | = | 1.019% | 1%
| Mobilization | 40000 | = | 2.717% | 3%

## Prelim Estimate (hidden)
GR Run | Side | SLM start | SLM end | Approach Unit | Departure Unit | Rail Length | Item No. | Description | Quantity | Unit | Unit Price | Total
ROADWAY
1 | Left | 19.833 | 19.77 | Type T | Type T | 300 | 202E38000 | Guardrail Removed | 16350 | FT | 1.75 | 28612.5
2 | Right | 19.777 | 19.861 | Type T | Type T | 400 | 202E42000 | Anchor Assembly Removed, Type A | 69 | EA | 300 | 20700
3 | Left | 19.881 | 19.842 | Type E (SKT) | Type T | 150 | 202E42010 | Anchor Assembly Removed, Type E | 4 | EA | 165 | 660
4 | Left | 20.119 | 19.99 | Type T | Type T | 637.5 | 202E42040 | Anchor Assembly Removed, Type T | 19 | EA | 110 | 2090
5 | Right | 19.988 | 20.121 | Type T | Type T | 675 | 202E47000 | Bridge Terminal Assembly Removed | 0 | EA | 100 | 0
6 | Left | 20.617 | 20.556 | Type T | Type A | 300
7 | Right | 20.567 | 20.617 | Type A | Type T | 237.5 | 606E15100 | Guardrail, Type MGS w/ Long Posts | 16350 | FT | 23 | 376050
8 | Right | 20.655 | 20.726 | Type A | Type A | 325 | 606E26150 | Anchor Assembly MGS, Type E | 73 | EA | 2700 | 197100
9 | Left | 20.737 | 20.676 | Type A | Type A | 275 | 606E26550 | Anchor Assembly MGS, Type T | 19 | EA | 1160 | 22040
10 | Left | 21.552 | 21.522 | Type A | Type A | 100 | 606E5000 | Reshaping Berm | 20237.5 | FT | 0.3 | 6071.25
11 | Right | 21.538 | 21.555 | Type T | Type A | 75 | 626E00110 | Barrier Reflector, Type 2, Bi-Directional | 260 | EA | 9 | 2340
16 | Right | 23.759 | 23.796 | Type A | Type A | 150
17 | Left | 23.813 | 23.77 | Type A | Type A | 175 |  |  |  |  | SUB-TOTAL | 647252.5
18 | Right | 23.914 | 23.89 | Type A | Type A | 75
19 | Right | 23.973 | 23.92 | Type A | Type A | 237.5 |  | EROSION CONTROL
20 | Right | 24.09 | 24.016 | Type A | Type A | 350 | 203E20001 | Embankment | 3285 | CY | 60 | 197100
25 | Left | 25.336 | 25.315 | Type T | Type A | 100 | 659E00510 | Seeding & Mulching, Class 2 | 3650 | SY | 1.5 | 5475
26 | Right | 25.32 | 25.375 | Type A | Type A | 250 | 659E20000 | Commercial Fertilizer | 0.49258 | Ton | 650 | 320.1754
27 | Left | 25.574 | 25.555 | Type T | Type A | 75 | 659E31000 | Lime | 0.75413 | Acre | 150 | 113.1198
28 | Right | 25.556 | 25.584 | Type A | Type A | 100 | 659E35000 | Water | 19.71 | Mgal | 2 | 39.42
29 | Left | 25.757 | 25.719 | Type A | Type A | 150 | 670E00500 | Slope Erosion Protection | 3650 | SY | 2 | 7300
30 | Right | 25.71 | 25.76 | Type A | Type T | 250 | 832E3000 | Erosion Control | 1 | EA | 2000 | 2000
31 | Right | 25.764 | 25.829 | Type T | Type A | 325
32 | Right | 26.548 | 26.599 | Type A | Type A | 212.5 |  |  |  |  | SUB-TOTAL | 212347.7153
33 | Left | 26.607 | 26.559 | Type A | Type A | 200
34 | Right | 27.073 | 27.297 | Type A | Type A | 1137.5 |  | INCIDENTALS
35 | Left | 27.24 | 27.085 | Type A | Type A | 775 | 614E11000 | Maintaining Traffic | 1 | LS | 14594.982 | 15000
36 | Left | 27.551 | 27.477 | Type A | Type A | 337.5 | 623E10001 | Construction Layout Stakes & Surveying | 1 | LS | 8756.9892 | 10000
37 | Left | 27.638 | 27.618 | Type T | Type A | 75 | 624E10000 | Mobilization | 1 | LS | 23351.9712 | 25000
42 | Right | 28.456 | 28.477 | Type A | Type A | 62.5
43 | Right |  |  | Type T | Type A | 212.5 | 630E03100 | Ground Mounted Support, No. 3 Post |  | FT |  | 8000
44 | Right | 29.404 | 29.443 | Type A | Type A | 200 | 630E85100 | Removal of Ground Mounted sign & Reerection |  | EA |  | 2000
45 | Right | 29.526 | 29.629 | Type A | Type A | 437.5 | 690E50350 | Mailbox Removed & Reset |  | EA |  | 1000
46 | Right | 29.649 | 29.783 | Type A | Type A | 600
47 | Left | 30.13 | 30.076 | Type A | Type A | 250 |  |  |  |  | SUB-TOTAL | 61000
48 | Right | 30.074 | 30.123 | Type A | Type A | 212.5
53 | Right | 30.616 | 30.823 | Type A | Type A | 1037.5 |  |  |  |  | TOTAL= | 920600.2153
54 | Left | 31.206 | 30.991 | Type A | Type A | 1075
55 | Left | 31.353 | 31.301 | Type T | Type E (ET-Plus) | 212.5
56 | Right | 31.292 | 31.369 | Type E (ET-Plus) | Type E (ET-Plus) | 300 |  | 102492: |  |  | 117544
57 | Right | 31.453 | 31.484 | Type A | Type A | 112.5 |  | PROJECT COSTS PER LF OF RAIL INSTALLED | 39.3891 | = | 797137.6025
66 | Left | 32.888 | 32.608 | Type A | Type A | 1437.5
67 | Right | 32.766 | 32.871 | Type A | Type A | 500 |  | 102492 CONSTRUCTION COSTS | 1472424.25 |  | Percentage of construction costs
68 | Left | 33.622 | 33.494 | Type A | Type A | 625 |  | Maintaining Traffic | 25000 | = | 1.698%
69 | Left | 34.392 | 34.314 | Type A | Type A | 362.5 |  | Construction Layout Stakes & Surveying | 15000 | = | 1.019%
70 | Right | 34.311 | 34.371 | Type A | Type A | 262.5 |  | Mobilization | 40000 | = | 2.717%
[6 empty] | 16350 |  | Ground Mounted Support, No. 3 Post | 12000 | = | 0.815%
[8 empty] | Removal of Ground Mounted sign & Reerection | 2555 | = | 0.1735%
[8 empty] | Mailbox Removed & Reset | 1425 | = | 0.09678%